## BMW_V33.30
BMW_V33.30 (Note: For reference only, subject to the device.Red sections indicate additions in the version, while blue sections indicate optimizations in the version.)
Brand | Serial | Model | Chassis | Type | Function Type | System | Function Menu | Basic Function | Special Function | Advanced Functions
BMW | C | C 400 GT | K08 | Scooter¦(2018-2020) | Auto Scan
BMW | C | C 400 GT | K08 | Scooter¦(2018-2020) | Manual selection | ABS | 1. Continental Automotive (2018-2020) | 1. ECU Information 2. Read Data Stream 3. DTC 4. Clear DTC 5. Special Function | 1. Brake purge procedure (front) 2. Brake purge procedure (rear)
BMW | C | C 400 GT | K08 | Scooter¦(2018-2020) | Manual selection | Alarm | 1. Metasystem DWA (2018-2020) | 1. ECU Information 2. Read Data Stream 3. DTC 4. Clear DTC 5. Active Test 6. Special Function | 1. Remote control enabling 2. Remote Control Synchronization 3. Remote control synchronisation after replacing the bat. 4. Replacement of the anti-theft system's internal bat.
BMW | C | C 400 GT | K08 | Scooter¦(2018-2020) | Manual selection | CIP - Special Functions | 1. (2018-2020) Odometer Synchronization | 1. Special Function | 1. Odometer writing (totalizer)
BMW | C | C 400 GT | K08 | Scooter¦(2018-2020) | Manual selection | Chassis management system | 1. GM BCL (2018-2020) | 1. ECU Information 2. Read Data Stream 3. DTC 4. Clear DTC 5. Active Test
BMW | C | C 400 GT | K08 | Scooter¦(2018-2020) | Manual selection | Left Hand Control | 1. Lear GMS FSA (2018-2020) | 1. ECU Information 2. Read Data Stream 3. DTC 4. Clear DTC
BMW | C | C 400 GT | K08 | Scooter¦(2018-2020) | Manual selection | Meter | 1. (2018-2020) | 1. ECU Information 2. Read Data Stream 3. DTC 4. Clear DTC
BMW | C | C 400 GT | K08 | Scooter¦(2018-2020) | Manual selection | ENG | 1. Magneti Marelli BMS E2 (2018-2020) | 1. ECU Information 2. Read Data Stream 3. DTC 4. Clear DTC 5. Active Test 6. Special Function 7. Advanced Function | 1. Reset of the throttle valve adaptation values 2. Reset of all the adaptation values 3. Idle actuator initialization 4. Reset of the mixture adaptation values 5. Activate/deactivate showroom mode | Data buffer reset
BMW | C | C 400 GT | K08 | Scooter¦(2018-2020) | Manual selection | Service Lamp Reset | 1. (2018-2020) Service (Auto) | 1. ECU Information 2. Read Data Stream 3. Special Function | 1. Read and set the SERVICE data 2. Read and set the service interval for partial mileage
BMW | C | C 400 GT | K08 | Scooter¦(2018-2020) | Manual selection | Special Settings | 1. (2018-2020) Clock setting | 1. ECU Information 2. Read Data Stream 3. Special Function | 1. Date/time setting
BMW | C | C 400 GT | K08 | Scooter¦(2018-2020) | Common Special Functions | ABS Bleeding |  |  | 1. Brake purge procedure (front) 2. Brake purge procedure (rear)
BMW | C | C 400 GT | K08 | Scooter¦(2018-2020) | Common Special Functions | Service Lamp Reset | 1. Service Lamp Reset-Service Lamp Reset |  | 1. Read and set the SERVICE data 2. Read and set the service interval for partial mileage
BMW | C | C 400 GT | K08 | Scooter¦(2018-2020) | Common Special Functions | Service Lamp Reset | 1. Service Lamp Reset-Special Settings |  | 1. Date/time setting
BMW | C | C 400 GT | K08 | Scooter¦(2021-) | Auto Scan
BMW | C | C 400 GT | K08 | Scooter¦(2021-) | Manual selection | ABS | 1. Continental Automotive (2021-) | 1. ECU Information 2. Read Data Stream 3. DTC 4. Clear DTC 5. Special Function | 1. Brake purge procedure (front) 2. Brake purge procedure (rear)
BMW | C | C 400 GT | K08 | Scooter¦(2021-) | Manual selection | Alarm | 1. Metasystem DWA (2021-) | 1. ECU Information 2. Read Data Stream 3. DTC 4. Clear DTC 5. Active Test 6. Special Function | 1. Remote control enabling 2. Remote Control Synchronization 3. Remote control synchronisation after replacing the bat. 4. Replacement of the anti-theft system's internal bat.
BMW | C | C 400 GT | K08 | Scooter¦(2021-) | Manual selection | CIP - Special Functions | 1. DME - Kombi (2021-) Odometer Synchronization | 1. Special Function | 1. Odometer writing (totalizer)
BMW | C | C 400 GT | K08 | Scooter¦(2021-) | Manual selection | Chassis management system | 1. GM BCL (2021-) | 1. ECU Information 2. Read Data Stream 3. DTC 4. Clear DTC 5. Active Test
BMW | C | C 400 GT | K08 | Scooter¦(2021-) | Manual selection | Left Hand Control | 1. Lear GMS FSA (2021-) | 1. ECU Information 2. Read Data Stream 3. DTC 4. Clear DTC
BMW | C | C 400 GT | K08 | Scooter¦(2021-) | Manual selection | Meter | 1. (2021-) | 1. ECU Information 2. Read Data Stream 3. DTC 4. Clear DTC
BMW | C | C 400 GT | K08 | Scooter¦(2021-) | Manual selection | ENG | 1. Magneti Marelli BMS E2 (2021-) | 1. ECU Information 2. Read Data Stream 3. DTC 4. Clear DTC 5. Active Test 6. Special Function 7. Advanced Function | 1. Reset of the throttle valve adaptation values 2. Reset of all the adaptation values 3. Idle actuator initialization 4. Reset of the mixture adaptation values 5. Activate/deactivate showroom mode | Data buffer reset
BMW | C | C 400 GT | K08 | Scooter¦(2021-) | Manual selection | Service Lamp Reset | 1. (2021-) Service (Auto) | 1. ECU Information 2. Read Data Stream 3. Special Function | 1. Read and set the SERVICE data 2. Read and set the service interval for partial mileage
BMW | C | C 400 GT | K08 | Scooter¦(2021-) | Manual selection | Special Settings | 1. (2021-) Clock setting | 1. ECU Information 2. Read Data Stream 3. Special Function | 1. Date/time setting
BMW | C | C 400 GT | K08 | Scooter¦(2021-) | Common Special Functions | ABS Bleeding |  |  | 1. Brake purge procedure (front) 2. Brake purge procedure (rear)
BMW | C | C 400 GT | K08 | Scooter¦(2021-) | Common Special Functions | Service Lamp Reset | 1. Service Lamp Reset-Service Lamp Reset |  | 1. Read and set the SERVICE data 2. Read and set the service interval for partial mileage
BMW | C | C 400 GT | K08 | Scooter¦(2021-) | Common Special Functions | Service Lamp Reset | 1. Service Lamp Reset-Special Settings |  | 1. Date/time setting
BMW | C | C 400 X | K09 | Scooter¦(2018-2020) | Auto Scan
BMW | C | C 400 X | K09 | Scooter¦(2018-2020) | Manual selection | ABS | 1. Continental Automotive (2018-2020) | 1. ECU Information 2. Read Data Stream 3. DTC 4. Clear DTC 5. Special Function | 1. Brake purge procedure (front) 2. Brake purge procedure (rear)
BMW | C | C 400 X | K09 | Scooter¦(2018-2020) | Manual selection | Alarm | 1. Metasystem DWA (2018-2020) | 1. ECU Information 2. Read Data Stream 3. DTC 4. Clear DTC 5. Active Test 6. Special Function | 1. Remote control enabling 2. Remote Control Synchronization 3. Remote control synchronisation after replacing the bat. 4. Replacement of the anti-theft system's internal bat.
BMW | C | C 400 X | K09 | Scooter¦(2018-2020) | Manual selection | Chassis management system | 1. GM BCL (2018-2020) | 1. ECU Information 2. Read Data Stream 3. DTC 4. Clear DTC 5. Active Test
BMW | C | C 400 X | K09 | Scooter¦(2018-2020) | Manual selection | Left Hand Control | 1. Lear GMS FSA (2018-2020) | 1. ECU Information 2. Read Data Stream 3. DTC 4. Clear DTC
BMW | C | C 400 X | K09 | Scooter¦(2018-2020) | Manual selection | Meter | 1. (2018-2020) | 1. ECU Information 2. Read Data Stream 3. DTC 4. Clear DTC
BMW | C | C 400 X | K09 | Scooter¦(2018-2020) | Manual selection | ENG | 1. Magneti Marelli BMS E2 (2018-2020) | 1. ECU Information 2. Read Data Stream 3. DTC 4. Clear DTC 5. Active Test 6. Special Function 7. Advanced Function | 1. Reset of the throttle valve adaptation values 2. Reset of all the adaptation values 3. Idle actuator initialization 4. Reset of the mixture adaptation values 5. Activate/deactivate showroom mode | Data buffer reset
BMW | C | C 400 X | K09 | Scooter¦(2018-2020) | Manual selection | Service Lamp Reset | 1. (2018-2020) Service (Auto) | 1. ECU Information 2. Read Data Stream 3. Special Function | 1. Read and set the SERVICE data 2. Read and set the service interval for partial mileage
BMW | C | C 400 X | K09 | Scooter¦(2018-2020) | Manual selection | Special Settings | 1. (2018-2020) Clock setting | 1. ECU Information 2. Read Data Stream 3. Special Function | 1. Date/time setting
BMW | C | C 400 X | K09 | Scooter¦(2018-2020) | Common Special Functions | ABS Bleeding |  |  | 1. Brake purge procedure (front) 2. Brake purge procedure (rear)
BMW | C | C 400 X | K09 | Scooter¦(2018-2020) | Common Special Functions | Service Lamp Reset | 1. Service Lamp Reset-Service Lamp Reset |  | 1. Read and set the SERVICE data 2. Read and set the service interval for partial mileage
BMW | C | C 400 X | K09 | Scooter¦(2018-2020) | Common Special Functions | Service Lamp Reset | 1. Service Lamp Reset-Special Settings |  | 1. Date/time setting
BMW | C | C 400 X | K09 | Scooter¦(2021-) | Auto Scan
BMW | C | C 400 X | K09 | Scooter¦(2021-) | Manual selection | ABS | 1. Continental Automotive (2021-) | 1. ECU Information 2. Read Data Stream 3. DTC 4. Clear DTC 5. Special Function | 1. Brake purge procedure (front) 2. Brake purge procedure (rear)
BMW | C | C 400 X | K09 | Scooter¦(2021-) | Manual selection | Alarm | 1. Metasystem DWA (2021-) | 1. ECU Information 2. Read Data Stream 3. DTC 4. Clear DTC 5. Active Test 6. Special Function | 1. Remote control enabling 2. Remote Control Synchronization 3. Remote control synchronisation after replacing the bat. 4. Replacement of the anti-theft system's internal bat.
BMW | C | C 400 X | K09 | Scooter¦(2021-) | Manual selection | Chassis management system | 1. GM BCL (2021-) | 1. ECU Information 2. Read Data Stream 3. DTC 4. Clear DTC 5. Active Test
BMW | C | C 400 X | K09 | Scooter¦(2021-) | Manual selection | Left Hand Control | 1. Lear GMS FSA (2021-) | 1. ECU Information 2. Read Data Stream 3. DTC 4. Clear DTC
BMW | C | C 400 X | K09 | Scooter¦(2021-) | Manual selection | Meter | 1. (2021-) | 1. ECU Information 2. Read Data Stream 3. DTC 4. Clear DTC
BMW | C | C 400 X | K09 | Scooter¦(2021-) | Manual selection | ENG | 1. Magneti Marelli BMS E2 (2021-) | 1. ECU Information 2. Read Data Stream 3. DTC 4. Clear DTC 5. Active Test 6. Special Function 7. Advanced Function | 1. Reset of the throttle valve adaptation values 2. Reset of all the adaptation values 3. Idle actuator initialization 4. Reset of the mixture adaptation values 5. Activate/deactivate showroom mode | Data buffer reset
BMW | C | C 400 X | K09 | Scooter¦(2021-) | Manual selection | Service Lamp Reset | 1. (2021-) Service (Auto) | 1. ECU Information 2. Read Data Stream 3. Special Function | 1. Read and set the SERVICE data 2. Read and set the service interval for partial mileage
BMW | C | C 400 X | K09 | Scooter¦(2021-) | Manual selection | Special Settings | 1. (2021-) Clock setting | 1. ECU Information 2. Read Data Stream 3. Special Function | 1. Date/time setting
BMW | C | C 400 X | K09 | Scooter¦(2021-) | Common Special Functions | ABS Bleeding |  |  | 1. Brake purge procedure (front) 2. Brake purge procedure (rear)
BMW | C | C 400 X | K09 | Scooter¦(2021-) | Common Special Functions | Service Lamp Reset | 1. Service Lamp Reset-Service Lamp Reset |  | 1. Read and set the SERVICE data 2. Read and set the service interval for partial mileage
BMW | C | C 400 X | K09 | Scooter¦(2021-) | Common Special Functions | Service Lamp Reset | 1. Service Lamp Reset-Special Settings |  | 1. Date/time setting
BMW | C | C 600 Sport | K18 | Scooter¦(2011-2015) | Auto Scan
BMW | C | C 600 Sport | K18 | Scooter¦(2011-2015) | Manual selection | ABS | 1. Bosch ABS 8M (2011-2015) | 1. ECU Information 2. Read Data Stream 3. DTC 4. Clear DTC 5. Active Test
BMW | C | C 600 Sport | K18 | Scooter¦(2011-2015) | Manual selection | CIP - Special Functions | 1. Bosch ABS 8M (2011-2015) ECU Coding | 1. ECU Information 2. DTC 3. Clear DTC 4. Special Function | 1. ABS coding
BMW | C | C 600 Sport | K18 | Scooter¦(2011-2015) | Manual selection | Meter | 1. Kombi (2011-2015) | 1. ECU Information 2. Read Data Stream 3. DTC 4. Clear DTC
BMW | C | C 600 Sport | K18 | Scooter¦(2011-2015) | Manual selection | ENG | 1. Magneti Marelli DME (2011-2015) | 1. ECU Information 2. Read Data Stream 3. DTC 4. Clear DTC 5. Active Test 6. Special Function 7. Advanced Function | 1. TPS reset closed position 2. Reset self-adaptive A/F parameters 3. Idle motor adjustment 4. Throttle valve electronic adjustment - rest position | Data buffer reset
BMW | C | C 600 Sport | K18 | Scooter¦(2011-2015) | Manual selection | Service Lamp Reset | 1. (2011-2015) Service (Auto) | 1. ECU Information 2. Read Data Stream 3. Special Function | 1. Read and set the SERVICE data 2. Read and set the service interval for partial mileage
BMW | C | C 600 Sport | K18 | Scooter¦(2011-2015) | Manual selection | Special Settings | 1. (2011-2015) Clock setting | 1. ECU Information 2. Read Data Stream 3. Special Function | 1. Date/time setting
BMW | C | C 600 Sport | K18 | Scooter¦(2011-2015) | Manual selection | TPMS | 1. (2011-2015) | 1. ECU Information 2. Read Data Stream 3. DTC 4. Clear DTC
BMW | C | C 600 Sport | K18 | Scooter¦(2011-2015) | Common Special Functions | Service Lamp Reset | 1. Service Lamp Reset-Service Lamp Reset |  | 1. Read and set the SERVICE data 2. Read and set the service interval for partial mileage
BMW | C | C 600 Sport | K18 | Scooter¦(2011-2015) | Common Special Functions | Service Lamp Reset | 1. Service Lamp Reset-Special Settings |  | 1. Date/time setting
BMW | C | C 650 GT | K19 | Scooter¦(2011-2015) | Auto Scan
BMW | C | C 650 GT | K19 | Scooter¦(2011-2015) | Manual selection | ABS | 1. Bosch ABS 8M (2011-2015) | 1. ECU Information 2. Read Data Stream 3. DTC 4. Clear DTC 5. Active Test
BMW | C | C 650 GT | K19 | Scooter¦(2011-2015) | Manual selection | CIP - Special Functions | 1. Kombi (2011-2015) Windscreen Setting | 1. ECU Information 2. DTC 3. Clear DTC 4. Special Function | 1. Windshield adjustment
BMW | C | C 650 GT | K19 | Scooter¦(2011-2015) | Manual selection | CIP - Special Functions | 1. Bosch ABS 8M (2011-2015) ECU Coding | 1. ECU Information 2. DTC 3. Clear DTC 4. Special Function | 1. ABS coding
BMW | C | C 650 GT | K19 | Scooter¦(2011-2015) | Manual selection | Meter | 1. Kombi (2011-2015) | 1. ECU Information 2. Read Data Stream 3. DTC 4. Clear DTC
BMW | C | C 650 GT | K19 | Scooter¦(2011-2015) | Manual selection | ENG | 1. Magneti Marelli DME (2011-2015) | 1. ECU Information 2. Read Data Stream 3. DTC 4. Clear DTC 5. Active Test 6. Special Function 7. Advanced Function | 1. TPS reset closed position 2. Reset self-adaptive A/F parameters 3. Idle motor adjustment 4. Throttle valve electronic adjustment - rest position | Data buffer reset
BMW | C | C 650 GT | K19 | Scooter¦(2011-2015) | Manual selection | Service Lamp Reset | 1. (2011-2015) Service (Auto) | 1. ECU Information 2. Read Data Stream 3. Special Function | 1. Read and set the SERVICE data 2. Read and set the service interval for partial mileage
BMW | C | C 650 GT | K19 | Scooter¦(2011-2015) | Manual selection | Special Settings | 1. (2011-2015) Clock setting | 1. ECU Information 2. Read Data Stream 3. Special Function | 1. Date/time setting
BMW | C | C 650 GT | K19 | Scooter¦(2011-2015) | Manual selection | TPMS | 1. (2011-2015) | 1. ECU Information 2. Read Data Stream 3. DTC 4. Clear DTC
BMW | C | C 650 GT | K19 | Scooter¦(2011-2015) | Common Special Functions | Service Lamp Reset | 1. Service Lamp Reset-Service Lamp Reset |  | 1. Read and set the SERVICE data 2. Read and set the service interval for partial mileage
BMW | C | C 650 GT | K19 | Scooter¦(2011-2015) | Common Special Functions | Service Lamp Reset | 1. Service Lamp Reset-Special Settings |  | 1. Date/time setting
BMW | C | C 650 GT | K19 | Scooter¦(2015-2020) | Auto Scan
BMW | C | C 650 GT | K19 | Scooter¦(2015-2020) | Manual selection | ABS | 1. Bosch ABS 9M (2015-2020) | 1. ECU Information 2. Read Data Stream 3. DTC 4. Clear DTC 5. Active Test 6. Special Function | 1. Brake purge procedure (front) 2. Brake purge procedure (rear)
BMW | C | C 650 GT | K19 | Scooter¦(2015-2020) | Manual selection | Alarm | 1. Metasystem DWA (2015-2020) | 1. ECU Information 2. Read Data Stream 3. DTC 4. Clear DTC 5. Active Test 6. Special Function | 1. Remote control enabling 2. Remote Control Synchronization 3. Remote control synchronisation after replacing the bat. 4. Replacement of the anti-theft system's internal bat.
BMW | C | C 650 GT | K19 | Scooter¦(2015-2020) | Manual selection | CIP - Special Functions | 1. MTA Kombi Komb18 (2015-2020) Odometer Synchronization | 1. Special Function | 1. Odometer writing (totalizer)
BMW | C | C 650 GT | K19 | Scooter¦(2015-2020) | Manual selection | Meter | 1. MTA Kombi Komb18 (2015-2020) | 1. ECU Information 2. Read Data Stream 3. DTC 4. Clear DTC 5. Active Test 6. Special Function | 1. Windshield adjustment
BMW | C | C 650 GT | K19 | Scooter¦(2015-2020) | Manual selection | ENG | 1. Magneti Marelli BMS E2 (2015-2020) E4 | 1. ECU Information 2. Read Data Stream 3. DTC 4. Clear DTC 5. Active Test 6. Special Function 7. Advanced Function | 1. Reset of the electronic traction control adaptation values 2. Reset of the throttle valve adaptation values 3. Reset of all the adaptation values 4. Idle actuator initialization 5. Activate/deactivate showroom mode | Data buffer reset
BMW | C | C 650 GT | K19 | Scooter¦(2015-2020) | Manual selection | Service Lamp Reset | 1. (2015-2020) Service (Auto) | 1. ECU Information 2. Read Data Stream 3. Special Function | 1. Read and set the SERVICE data 2. Read and set the service interval for partial mileage
BMW | C | C 650 GT | K19 | Scooter¦(2015-2020) | Manual selection | Side View Assist | 1. Bosch (2015-2020) | 1. ECU Information 2. Read Data Stream 3. DTC 4. Clear DTC
BMW | C | C 650 GT | K19 | Scooter¦(2015-2020) | Manual selection | Special Settings | 1. (2015-2020) Clock setting | 1. ECU Information 2. Read Data Stream 3. Special Function | 1. Date/time setting
BMW | C | C 650 GT | K19 | Scooter¦(2015-2020) | Manual selection | TPMS | 1. Schrader RDC (2015-2020) | 1. ECU Information 2. Read Data Stream 3. DTC 4. Clear DTC 5. Special Function | 1. Tyre pressure sensor initialization (front) 2. Tyre pressure sensor initialization (rear) 3. Tire pressure sensor initialisation
BMW | C | C 650 GT | K19 | Scooter¦(2015-2020) | Common Special Functions | ABS Bleeding |  |  | 1. Brake purge procedure (front) 2. Brake purge procedure (rear)
BMW | C | C 650 GT | K19 | Scooter¦(2015-2020) | Common Special Functions | Service Lamp Reset | 1. Service Lamp Reset-Service Lamp Reset |  | 1. Read and set the SERVICE data 2. Read and set the service interval for partial mileage
BMW | C | C 650 GT | K19 | Scooter¦(2015-2020) | Common Special Functions | Service Lamp Reset | 1. Service Lamp Reset-Special Settings |  | 1. Date/time setting
BMW | C | C 650 GT | K19 | Scooter¦(2015-2020) | Common Special Functions | Tire Pressure Programming |  |  | 1. Tyre pressure sensor initialization (front) 2. Tyre pressure sensor initialization (rear) 3. Tire pressure sensor initialisation
BMW | C | C 650 Sport | K18 | Scooter¦(2015-2020) | Auto Scan
BMW | C | C 650 Sport | K18 | Scooter¦(2015-2020) | Manual selection | ABS | 1. Bosch ABS 9M (2015-2020) | 1. ECU Information 2. Read Data Stream 3. DTC 4. Clear DTC 5. Active Test 6. Special Function | 1. Brake purge procedure (front) 2. Brake purge procedure (rear)
BMW | C | C 650 Sport | K18 | Scooter¦(2015-2020) | Manual selection | Alarm | 1. Metasystem DWA (2015-2020) | 1. ECU Information 2. Read Data Stream 3. DTC 4. Clear DTC 5. Active Test 6. Special Function | 1. Remote control enabling 2. Remote Control Synchronization 3. Remote control synchronisation after replacing the bat. 4. Replacement of the anti-theft system's internal bat.
BMW | C | C 650 Sport | K18 | Scooter¦(2015-2020) | Manual selection | CIP - Special Functions | 1. MTA Kombi Komb18 (2015-2020) Odometer Synchronization | 1. Special Function | 1. Odometer writing (totalizer)
BMW | C | C 650 Sport | K18 | Scooter¦(2015-2020) | Manual selection | Meter | 1. MTA Kombi Komb18 (2015-2020) | 1. ECU Information 2. Read Data Stream 3. DTC 4. Clear DTC 5. Active Test 6. Special Function | 1. Key enabling 2. Key lock
BMW | C | C 650 Sport | K18 | Scooter¦(2015-2020) | Manual selection | ENG | 1. Magneti Marelli BMS E2 (2015-2020) E4 | 1. ECU Information 2. Read Data Stream 3. DTC 4. Clear DTC 5. Active Test 6. Special Function 7. Advanced Function | 1. Reset of the electronic traction control adaptation values 2. Reset of the throttle valve adaptation values 3. Reset of all the adaptation values 4. Idle actuator initialization 5. Activate/deactivate showroom mode | Data buffer reset
BMW | C | C 650 Sport | K18 | Scooter¦(2015-2020) | Manual selection | Service Lamp Reset | 1. (2015-2020) Service (Auto) | 1. ECU Information 2. Read Data Stream 3. Special Function | 1. Read and set the SERVICE data 2. Read and set the service interval for partial mileage
BMW | C | C 650 Sport | K18 | Scooter¦(2015-2020) | Manual selection | Special Settings | 1. (2015-2020) Clock setting | 1. ECU Information 2. Read Data Stream 3. Special Function | 1. Date/time setting
BMW | C | C 650 Sport | K18 | Scooter¦(2015-2020) | Manual selection | TPMS | 1. Schrader RDC (2015-2020) | 1. ECU Information 2. Read Data Stream 3. DTC 4. Clear DTC 5. Special Function | 1. Tyre pressure sensor initialization (front) 2. Tyre pressure sensor initialization (rear) 3. Tire pressure sensor initialisation
BMW | C | C 650 Sport | K18 | Scooter¦(2015-2020) | Common Special Functions | ABS Bleeding |  |  | 1. Brake purge procedure (front) 2. Brake purge procedure (rear)
BMW | C | C 650 Sport | K18 | Scooter¦(2015-2020) | Common Special Functions | Service Lamp Reset | 1. Service Lamp Reset-Service Lamp Reset |  | 1. Read and set the SERVICE data 2. Read and set the service interval for partial mileage
BMW | C | C 650 Sport | K18 | Scooter¦(2015-2020) | Common Special Functions | Service Lamp Reset | 1. Service Lamp Reset-Special Settings |  | 1. Date/time setting
BMW | C | C 650 Sport | K18 | Scooter¦(2015-2020) | Common Special Functions | Tire Pressure Programming |  |  | 1. Tyre pressure sensor initialization (front) 2. Tyre pressure sensor initialization (rear) 3. Tire pressure sensor initialisation
BMW | C | C Evolution | K17 | Scooter¦(2013-2020) | Auto Scan
BMW | C | C Evolution | K17 | Scooter¦(2013-2020) | Manual selection | ABS | 1. Bosch ABS 9M (2013-2020) | 1. ECU Information 2. Read Data Stream 3. DTC 4. Clear DTC 5. Active Test 6. Special Function | 1. Brake purge procedure (front) 2. Brake purge procedure (rear)
BMW | C | C Evolution | K17 | Scooter¦(2013-2020) | Manual selection | Alarm | 1. Metasystem DWA (2013-2020) | 1. ECU Information 2. Read Data Stream 3. DTC 4. Clear DTC 5. Active Test 6. Special Function | 1. Remote control enabling 2. Remote Control Synchronization 3. Remote control synchronisation after replacing the bat. 4. Replacement of the anti-theft system's internal bat.
BMW | C | C Evolution | K17 | Scooter¦(2013-2020) | Manual selection | CIP - Special Functions | 1. Continental Automotive Kombi Komb17 (2013-2020) Odometer Synchronization | 1. Special Function | 1. Odometer writing (totalizer)
BMW | C | C Evolution | K17 | Scooter¦(2013-2020) | Manual selection | Chassis management system | 1. Lear GM BCO (2013-2020) | 1. ECU Information 2. Read Data Stream 3. DTC 4. Clear DTC 5. Active Test
BMW | C | C Evolution | K17 | Scooter¦(2013-2020) | Manual selection | ECU memory | 1. Preh SME (2013-2020) | 1. ECU Information 2. Read Data Stream 3. DTC 4. Clear DTC
BMW | C | C Evolution | K17 | Scooter¦(2013-2020) | Manual selection | Electric Traction | 1. Zollner Elektronik BMS AE1 (2013-2020) | 1. ECU Information 2. Read Data Stream 3. DTC 4. Clear DTC 5. Active Test
BMW | C | C Evolution | K17 | Scooter¦(2013-2020) | Manual selection | Meter | 1. Continental Automotive Kombi Komb17 (2013-2020) | 1. ECU Information 2. Read Data Stream 3. DTC 4. Clear DTC
BMW | C | C Evolution | K17 | Scooter¦(2013-2020) | Manual selection | Internal Load System | 1. Metasystem OBC (2013-2020) | 1. ECU Information 2. Read Data Stream 3. DTC 4. Clear DTC
BMW | C | C Evolution | K17 | Scooter¦(2013-2020) | Manual selection | Service Lamp Reset | 1. (2013-2020) Service (Auto) | 1. ECU Information 2. Read Data Stream 3. Special Function | 1. Read and set the SERVICE data 2. Read and set the service interval for partial mileage
BMW | C | C Evolution | K17 | Scooter¦(2013-2020) | Manual selection | Special Settings | 1. (2013-2020) Clock setting | 1. ECU Information 2. Read Data Stream 3. Special Function | 1. Date/time setting
BMW | C | C Evolution | K17 | Scooter¦(2013-2020) | Common Special Functions | ABS Bleeding |  |  | 1. Brake purge procedure (front) 2. Brake purge procedure (rear)
BMW | C | C Evolution | K17 | Scooter¦(2013-2020) | Common Special Functions | Service Lamp Reset | 1. Service Lamp Reset-Service Lamp Reset |  | 1. Read and set the SERVICE data 2. Read and set the service interval for partial mileage 3. Read and set the SERVICE data 4. Read and set the service interval for partial mileage
BMW | C | C Evolution | K17 | Scooter¦(2013-2020) | Common Special Functions | Service Lamp Reset | 1. Service Lamp Reset-Special Settings |  | 1. Date/time setting
BMW | C | C1 | ¦---¦ | Scooter¦(1999-2003) | Auto Scan
BMW | C | C1 | ¦---¦ | Scooter¦(1999-2003) | Manual selection | ABS | 1. ABS-N (1999-2003) | 1. ECU Information 2. Read Data Stream 3. DTC 4. Clear DTC 5. Active Test 6. Special Function | 1. Brake bleeding test
BMW | C | C1 | ¦---¦ | Scooter¦(1999-2003) | Manual selection | ENG | 1. Hella BMS (1999-2003) | 1. ECU Information 2. Read Data Stream 3. DTC 4. Clear DTC 5. Active Test 6. Special Function | 1. Idle adjustment self-adaptation reset 2. Idle motor reset 3. Reset the adaptation values of the oxygen sensor 4. Throttle valve adaptation
BMW | C | C1 | ¦---¦ | Scooter¦(2000-2003) | Auto Scan
BMW | C | C1 | ¦---¦ | Scooter¦(2000-2003) | Manual selection | ABS | 1. ABS-N (2000-2003) | 1. ECU Information 2. Read Data Stream 3. DTC 4. Clear DTC 5. Active Test 6. Special Function | 1. Brake bleeding test
BMW | C | C1 | ¦---¦ | Scooter¦(2000-2003) | Manual selection | ENG | 1. Hella BMS (2000-2003) | 1. ECU Information 2. Read Data Stream 3. DTC 4. Clear DTC 5. Active Test 6. Special Function | 1. Idle adjustment self-adaptation reset 2. Idle motor reset 3. Reset the adaptation values of the oxygen sensor 4. Throttle valve adaptation
BMW | C | C1 Williams | ¦---¦ | Scooter¦(2000-2003) | Auto Scan
BMW | C | C1 Williams | ¦---¦ | Scooter¦(2000-2003) | Manual selection | ABS | 1. ABS-N (2000-2003) | 1. ECU Information 2. Read Data Stream 3. DTC 4. Clear DTC 5. Active Test 6. Special Function | 1. Brake bleeding test
BMW | C | C1 Williams | ¦---¦ | Scooter¦(2000-2003) | Manual selection | ENG | 1. Hella BMS (2000-2003) | 1. ECU Information 2. Read Data Stream 3. DTC 4. Clear DTC 5. Active Test 6. Special Function | 1. Idle adjustment self-adaptation reset 2. Idle motor reset 3. Reset the adaptation values of the oxygen sensor 4. Throttle valve adaptation
BMW | F | F 650 CS | K14 | Motorcycle (Road)¦(2002-2006) | Auto Scan
BMW | F | F 650 CS | K14 | Motorcycle (Road)¦(2002-2006) | Manual selection | ABS | 1. ABS-N (2002-2004) | 1. ECU Information 2. Read Data Stream 3. DTC 4. Clear DTC 5. Active Test 6. Special Function | 1. Brake bleeding test
BMW | F | F 650 CS | K14 | Motorcycle (Road)¦(2002-2006) | Manual selection | ABS | 1. ABS-N (2002-2004) For the US / CANADIAN | 1. ECU Information 2. Read Data Stream 3. DTC 4. Clear DTC 5. Active Test 6. Special Function | 1. Brake bleeding test
BMW | F | F 650 CS | K14 | Motorcycle (Road)¦(2002-2006) | Manual selection | ABS | 1. ABS-N (2004-2006) | 1. ECU Information 2. Read Data Stream 3. DTC 4. Clear DTC 5. Active Test 6. Special Function | 1. Brake bleeding test
BMW | F | F 650 CS | K14 | Motorcycle (Road)¦(2002-2006) | Manual selection | ENG | 1. Hella BMS 2 (2004-2006) | 1. ECU Information 2. Read Data Stream 3. DTC 4. Clear DTC 5. Active Test 6. Special Function | 1. Reset the adaptation values of the oxygen sensor 2. Idle adjustment self-adaptation reset 3. Total autoadjustment reset
BMW | F | F 650 CS | K14 | Motorcycle (Road)¦(2002-2006) | Manual selection | ENG | 1. Hella BMS (2002-2004) | 1. ECU Information 2. Read Data Stream 3. DTC 4. Clear DTC 5. Active Test 6. Special Function | 1. Idle adjustment self-adaptation reset 2. Idle motor reset 3. Reset the adaptation values of the oxygen sensor 4. Throttle valve adaptation
BMW | F | F 650 CS | K14 | Motorcycle (Road)¦(2002-2006) | Manual selection | ENG | 1. Hella BMS (2002-2004) For US / CANADA | 1. ECU Information 2. Read Data Stream 3. DTC 4. Clear DTC 5. Active Test 6. Special Function | 1. Idle adjustment self-adaptation reset 2. Idle motor reset 3. Reset the adaptation values of the oxygen sensor 4. Throttle valve adaptation
BMW | F | F 650 GS | K72 | Motorcycle (Enduro)¦(2006-2012) | Auto Scan
BMW | F | F 650 GS | K72 | Motorcycle (Enduro)¦(2006-2012) | Manual selection | ABS | 1. Bosch ABS 8M (2006-2012) | 1. ECU Information 2. Read Data Stream 3. DTC 4. Clear DTC 5. Active Test 6. Special Function | 1. ABS modulator bleeding (front) 2. ABS modulator bleeding (rear) 3. ABS modulator bleeding
BMW | F | F 650 GS | K72 | Motorcycle (Enduro)¦(2006-2012) | Manual selection | Alarm | 1. Gemel DWA / EWS (2006-2012) | 1. ECU Information 2. Read Data Stream 3. DTC 4. Clear DTC 5. Active Test
BMW | F | F 650 GS | K72 | Motorcycle (Enduro)¦(2006-2012) | Manual selection | CIP - Special Functions | 1. (2006-2012) Odometer Synchronization | 1. ECU Information 2. DTC 3. Clear DTC 4. Special Function | 1. Odometer writing(totalizer)
BMW | F | F 650 GS | K72 | Motorcycle (Enduro)¦(2006-2012) | Manual selection | CIP - Special Functions | 1. Bosch ABS 8M (2006-2012) ECU Coding | 1. ECU Information 2. DTC 3. Clear DTC 4. Special Function | 1. ABS coding
BMW | F | F 650 GS | K72 | Motorcycle (Enduro)¦(2006-2012) | Manual selection | Chassis management system | 1. Lear ZFE Loewe ZFE-Basic (2006-2012) | 1. ECU Information 2. Read Data Stream 3. DTC 4. Clear DTC 5. Active Test
BMW | F | F 650 GS | K72 | Motorcycle (Enduro)¦(2006-2012) | Manual selection | Meter | 1. Siemens VDO KI (2006-2012) Kombi-K7x | 1. ECU Information 2. Read Data Stream 3. DTC 4. Clear DTC 5. Active Test
BMW | F | F 650 GS | K72 | Motorcycle (Enduro)¦(2006-2012) | Manual selection | ENG | 1. Bosch BMS KP (2006-2012) | 1. ECU Information 2. Read Data Stream 3. DTC 4. Clear DTC 5. Active Test 6. Special Function | 1. Balance of idle adjusters 2. Reset self-adapting parameters
BMW | F | F 650 GS | K72 | Motorcycle (Enduro)¦(2006-2012) | Manual selection | Service Lamp Reset | 1. (2006-2012) Service (Auto) | 1. ECU Information 2. Read Data Stream 3. Special Function | 1. Read and set the SERVICE data 2. Read and set the service interval for partial mileage
BMW | F | F 650 GS | K72 | Motorcycle (Enduro)¦(2006-2012) | Manual selection | Special Settings | 1. (2006-2012) Clock setting | 1. ECU Information 2. Read Data Stream 3. Special Function | 1. Date/time setting
BMW | F | F 650 GS | K72 | Motorcycle (Enduro)¦(2006-2012) | Manual selection | TPMS | 1. RDC (2006-2012) | 1. ECU Information 2. Read Data Stream 3. DTC 4. Clear DTC 5. Special Function | 1. Tyre pressure sensor learning - Main front kit 2. Tyre pressure sensor learning - Main rear kit 3. Tyre pressure sensor learning - Second front kit 4. Tyre pressure sensor learning - Second rear kit
BMW | F | F 650 GS | K72 | Motorcycle (Enduro)¦(2006-2012) | Common Special Functions | ABS Bleeding |  |  | 1. ABS modulator bleeding (front) 2. ABS modulator bleeding (rear) 3. ABS modulator bleeding
BMW | F | F 650 GS | K72 | Motorcycle (Enduro)¦(2006-2012) | Common Special Functions | Mileage Writing |  |  | 1. Odometer writing(totalizer)
BMW | F | F 650 GS | K72 | Motorcycle (Enduro)¦(2006-2012) | Common Special Functions | Idle Speed Adjustment |  |  | 1. Balance of idle adjusters
BMW | F | F 650 GS | K72 | Motorcycle (Enduro)¦(2006-2012) | Common Special Functions | Service Lamp Reset | 1. Service Lamp Reset-Service Lamp Reset |  | 1. Read and set the SERVICE data 2. Read and set the service interval for partial mileage
BMW | F | F 650 GS | K72 | Motorcycle (Enduro)¦(2006-2012) | Common Special Functions | Service Lamp Reset | 1. Service Lamp Reset-Special Settings |  | 1. Date/time setting
BMW | F | F 650 GS | K72 | Motorcycle (Enduro)¦(2006-2012) | Common Special Functions | Tire Pressure Programming |  |  | 1. Tyre pressure sensor learning - Main front kit 2. Tyre pressure sensor learning - Main rear kit 3. Tyre pressure sensor learning - Second front kit 4. Tyre pressure sensor learning - Second rear kit
BMW | F | F 650 GS | R13 | Motorcycle (Enduro)¦(1999-2007) | Auto Scan
BMW | F | F 650 GS | R13 | Motorcycle (Enduro)¦(1999-2007) | Manual selection | ABS | 1. ABS-N (2004-2007) | 1. ECU Information 2. Read Data Stream 3. DTC 4. Clear DTC 5. Active Test 6. Special Function | 1. Brake bleeding test
BMW | F | F 650 GS | R13 | Motorcycle (Enduro)¦(1999-2007) | Manual selection | ABS | 1. ABS-N (1999-2004) | 1. ECU Information 2. Read Data Stream 3. DTC 4. Clear DTC 5. Active Test 6. Special Function | 1. Brake bleeding test
BMW | F | F 650 GS | R13 | Motorcycle (Enduro)¦(1999-2007) | Manual selection | ENG | 1. Hella BMS 2 (2004-2007) | 1. ECU Information 2. Read Data Stream 3. DTC 4. Clear DTC 5. Active Test 6. Special Function | 1. Reset the adaptation values of the oxygen sensor 2. Idle adjustment self-adaptation reset 3. Total autoadjustment reset
BMW | F | F 650 GS | R13 | Motorcycle (Enduro)¦(1999-2007) | Manual selection | ENG | 1. Hella BMS (1999-2004) For EUROPE (25/35 KW RON91) | 1. ECU Information 2. Read Data Stream 3. DTC 4. Clear DTC 5. Active Test 6. Special Function | 1. Idle adjustment self-adaptation reset 2. Idle motor reset 3. Reset the adaptation values of the oxygen sensor 4. Throttle valve adaptation
BMW | F | F 650 GS | R13 | Motorcycle (Enduro)¦(1999-2007) | Manual selection | ENG | 1. Hella BMS (1999-2004) For EUROPE (25/35 KW RON95) | 1. ECU Information 2. Read Data Stream 3. DTC 4. Clear DTC 5. Active Test 6. Special Function | 1. Idle adjustment self-adaptation reset 2. Idle motor reset 3. Reset the adaptation values of the oxygen sensor 4. Throttle valve adaptation
BMW | F | F 650 GS | R13 | Motorcycle (Enduro)¦(1999-2007) | Manual selection | ENG | 1. Hella BMS (1999-2004) For the USA (35 KW RON95) | 1. ECU Information 2. Read Data Stream 3. DTC 4. Clear DTC 5. Active Test 6. Special Function | 1. Idle adjustment self-adaptation reset 2. Idle motor reset 3. Reset the adaptation values of the oxygen sensor 4. Throttle valve adaptation
BMW | F | F 650 GS Authority | R13 | Motorcycle (Enduro)¦(1999-2007) | Auto Scan
BMW | F | F 650 GS Authority | R13 | Motorcycle (Enduro)¦(1999-2007) | Manual selection | ABS | 1. ABS-N (1999-2007) | 1. ECU Information 2. Read Data Stream 3. DTC 4. Clear DTC 5. Active Test 6. Special Function | 1. Brake bleeding test
BMW | F | F 650 GS Authority | R13 | Motorcycle (Enduro)¦(1999-2007) | Manual selection | ENG | 1. Hella BMS 2 (2004-2007) | 1. ECU Information 2. Read Data Stream 3. DTC 4. Clear DTC 5. Active Test 6. Special Function | 1. Reset the adaptation values of the oxygen sensor 2. Idle adjustment self-adaptation reset 3. Total autoadjustment reset
BMW | F | F 650 GS Authority | R13 | Motorcycle (Enduro)¦(1999-2007) | Manual selection | ENG | 1. Hella BMS (1999-2004) | 1. ECU Information 2. Read Data Stream 3. DTC 4. Clear DTC 5. Active Test 6. Special Function | 1. Idle adjustment self-adaptation reset 2. Idle motor reset 3. Reset the adaptation values of the oxygen sensor 4. Throttle valve adaptation
BMW | F | F 650 GS Dakar | R13 | Motorcycle (Enduro)¦(1999-2007) | Auto Scan
BMW | F | F 650 GS Dakar | R13 | Motorcycle (Enduro)¦(1999-2007) | Manual selection | ABS | 1. ABS-N (1999-2007) | 1. ECU Information 2. Read Data Stream 3. DTC 4. Clear DTC 5. Active Test 6. Special Function | 1. Brake bleeding test
BMW | F | F 650 GS Dakar | R13 | Motorcycle (Enduro)¦(1999-2007) | Manual selection | ENG | 1. Hella BMS 2 (2004-2007) | 1. ECU Information 2. Read Data Stream 3. DTC 4. Clear DTC 5. Active Test 6. Special Function | 1. Reset the adaptation values of the oxygen sensor 2. Idle adjustment self-adaptation reset 3. Total autoadjustment reset
BMW | F | F 650 GS Dakar | R13 | Motorcycle (Enduro)¦(1999-2007) | Manual selection | ENG | 1. Hella BMS (1999-2004) For EUROPE (25/35 KW RON91) | 1. ECU Information 2. Read Data Stream 3. DTC 4. Clear DTC 5. Active Test 6. Special Function | 1. Idle adjustment self-adaptation reset 2. Idle motor reset 3. Reset the adaptation values of the oxygen sensor 4. Throttle valve adaptation
BMW | F | F 650 GS Dakar | R13 | Motorcycle (Enduro)¦(1999-2007) | Manual selection | ENG | 1. Hella BMS (1999-2004) For EUROPE (25/35 KW RON95) | 1. ECU Information 2. Read Data Stream 3. DTC 4. Clear DTC 5. Active Test 6. Special Function | 1. Idle adjustment self-adaptation reset 2. Idle motor reset 3. Reset the adaptation values of the oxygen sensor 4. Throttle valve adaptation
BMW | F | F 650 GS Dakar | R13 | Motorcycle (Enduro)¦(1999-2007) | Manual selection | ENG | 1. Hella BMS (1999-2004) For the USA (35 KW RON95) | 1. ECU Information 2. Read Data Stream 3. DTC 4. Clear DTC 5. Active Test 6. Special Function | 1. Idle adjustment self-adaptation reset 2. Idle motor reset 3. Reset the adaptation values of the oxygen sensor 4. Throttle valve adaptation
BMW | F | F 650 GS Dakar Authority | R13 | Motorcycle (Enduro)¦(1999-2007) | Auto Scan
BMW | F | F 650 GS Dakar Authority | R13 | Motorcycle (Enduro)¦(1999-2007) | Manual selection | ABS | 1. ABS-N (1999-2007) | 1. ECU Information 2. Read Data Stream 3. DTC 4. Clear DTC 5. Active Test 6. Special Function | 1. Brake bleeding test
BMW | F | F 650 GS Dakar Authority | R13 | Motorcycle (Enduro)¦(1999-2007) | Manual selection | ENG | 1. Hella BMS 2 (2004-2007) | 1. ECU Information 2. Read Data Stream 3. DTC 4. Clear DTC 5. Active Test 6. Special Function | 1. Reset the adaptation values of the oxygen sensor 2. Idle adjustment self-adaptation reset 3. Total autoadjustment reset
BMW | F | F 650 GS Dakar Authority | R13 | Motorcycle (Enduro)¦(1999-2007) | Manual selection | ENG | 1. Hella BMS (1999-2004) | 1. ECU Information 2. Read Data Stream 3. DTC 4. Clear DTC 5. Active Test 6. Special Function | 1. Idle adjustment self-adaptation reset 2. Idle motor reset 3. Reset the adaptation values of the oxygen sensor 4. Throttle valve adaptation
BMW | F | F 650 GS Dakar Militar | R13 | Motorcycle (Enduro)¦(1999-2007) | Auto Scan
BMW | F | F 650 GS Dakar Militar | R13 | Motorcycle (Enduro)¦(1999-2007) | Manual selection | ABS | 1. ABS-N (1999-2007) | 1. ECU Information 2. Read Data Stream 3. DTC 4. Clear DTC 5. Active Test 6. Special Function | 1. Brake bleeding test
BMW | F | F 650 GS Dakar Militar | R13 | Motorcycle (Enduro)¦(1999-2007) | Manual selection | ENG | 1. Hella BMS 2 (2004-2007) | 1. ECU Information 2. Read Data Stream 3. DTC 4. Clear DTC 5. Active Test 6. Special Function | 1. Reset the adaptation values of the oxygen sensor 2. Idle adjustment self-adaptation reset 3. Total autoadjustment reset
BMW | F | F 650 GS Dakar Militar | R13 | Motorcycle (Enduro)¦(1999-2007) | Manual selection | ENG | 1. Hella BMS (1999-2004) | 1. ECU Information 2. Read Data Stream 3. DTC 4. Clear DTC 5. Active Test 6. Special Function | 1. Idle adjustment self-adaptation reset 2. Idle motor reset 3. Reset the adaptation values of the oxygen sensor 4. Throttle valve adaptation
BMW | F | F 650 GS Militar | R13 | Motorcycle (Enduro)¦(1999-2007) | Auto Scan
BMW | F | F 650 GS Militar | R13 | Motorcycle (Enduro)¦(1999-2007) | Manual selection | ABS | 1. ABS-N (1999-2007) | 1. ECU Information 2. Read Data Stream 3. DTC 4. Clear DTC 5. Active Test 6. Special Function | 1. Brake bleeding test
BMW | F | F 650 GS Militar | R13 | Motorcycle (Enduro)¦(1999-2007) | Manual selection | ENG | 1. Hella BMS 2 (2004-2007) | 1. ECU Information 2. Read Data Stream 3. DTC 4. Clear DTC 5. Active Test 6. Special Function | 1. Reset the adaptation values of the oxygen sensor 2. Idle adjustment self-adaptation reset 3. Total autoadjustment reset
BMW | F | F 650 GS Militar | R13 | Motorcycle (Enduro)¦(1999-2007) | Manual selection | ENG | 1. Hella BMS (1999-2004) | 1. ECU Information 2. Read Data Stream 3. DTC 4. Clear DTC 5. Active Test 6. Special Function | 1. Idle adjustment self-adaptation reset 2. Idle motor reset 3. Reset the adaptation values of the oxygen sensor 4. Throttle valve adaptation
BMW | F | F 700 GS | K70 | Motorcycle (Enduro)¦(2011-2016) | Auto Scan
BMW | F | F 700 GS | K70 | Motorcycle (Enduro)¦(2011-2016) | Manual selection | ABS | 1. Bosch ABS 9M (2011-2016) | 1. ECU Information 2. Read Data Stream 3. DTC 4. Clear DTC 5. Active Test 6. Special Function | 1. Brake purge procedure (front) 2. Brake purge procedure (rear)
BMW | F | F 700 GS | K70 | Motorcycle (Enduro)¦(2011-2016) | Manual selection | Alarm | 1. Gemel DWA / EWS (2011-2016) | 1. ECU Information 2. Read Data Stream 3. DTC 4. Clear DTC 5. Active Test
BMW | F | F 700 GS | K70 | Motorcycle (Enduro)¦(2011-2016) | Manual selection | CIP - Special Functions | 1. (2011-2016) Heated handle grip Setting | 1. ECU Information 2. Read Data Stream
BMW | F | F 700 GS | K70 | Motorcycle (Enduro)¦(2011-2016) | Manual selection | CIP - Special Functions | 1. (2011-2016) Odometer Synchronization | 1. ECU Information 2. DTC 3. Clear DTC 4. Special Function | 1. Odometer writing(totalizer)
BMW | F | F 700 GS | K70 | Motorcycle (Enduro)¦(2011-2016) | Manual selection | CIP - Special Functions | 1. Bosch ABS 8M (2011-2016) ECU Coding | 1. ECU Information 2. DTC 3. Clear DTC 4. Special Function | 1. ABS coding
BMW | F | F 700 GS | K70 | Motorcycle (Enduro)¦(2011-2016) | Manual selection | CIP - Special Functions | 1. Preh (2011-2016) Display Setting | 1. ECU Information 2. Special Function | 1. Change clock format 2. Change module oftemp. measurement 3. Change module of mileage measurement 4. Change internal control module date and time 5. Change in the display of the consumption module
BMW | F | F 700 GS | K70 | Motorcycle (Enduro)¦(2011-2016) | Manual selection | Chassis management system | 1. Lear ZFE Loewe ZFE-H (2011-2016) | 1. ECU Information 2. Read Data Stream 3. DTC 4. Clear DTC 5. Active Test
BMW | F | F 700 GS | K70 | Motorcycle (Enduro)¦(2011-2016) | Manual selection | Meter | 1. Preh Kombi (2011-2016) | 1. Subject to OBDII
BMW | F | F 700 GS | K70 | Motorcycle (Enduro)¦(2011-2016) | Manual selection | ENG | 1. Bosch BMS KP2 (2011-2016) | 1. ECU Information 2. Read Data Stream 3. DTC 4. Clear DTC 5. Active Test 6. Special Function | 1. Reset self-adapting parameters 2. Idle actuator calibration
BMW | F | F 700 GS | K70 | Motorcycle (Enduro)¦(2011-2016) | Manual selection | Service Lamp Reset | 1. (2011-2016) Service (Auto) | 1. Subject to OBDII | 1. Read and set the SERVICE data 2. Read and set the service interval for partial mileage
BMW | F | F 700 GS | K70 | Motorcycle (Enduro)¦(2011-2016) | Manual selection | Special Settings | 1. (2011-2016) Clock setting | 1. Subject to OBDII | 1. Date/time setting
BMW | F | F 700 GS | K70 | Motorcycle (Enduro)¦(2011-2016) | Manual selection | TPMS | 1. RDC (2011-2016) | 1. ECU Information 2. Read Data Stream 3. DTC 4. Clear DTC 5. Special Function | 1. Tire pressure sensor initialisation
BMW | F | F 700 GS | K70 | Motorcycle (Enduro)¦(2011-2016) | Common Special Functions | ABS Bleeding |  |  | 1. Brake purge procedure (front) 2. Brake purge procedure (rear)
BMW | F | F 700 GS | K70 | Motorcycle (Enduro)¦(2011-2016) | Common Special Functions | Mileage Writing |  |  | 1. Odometer writing(totalizer)
BMW | F | F 700 GS | K70 | Motorcycle (Enduro)¦(2011-2016) | Common Special Functions | Service Lamp Reset | 1. Service Lamp Reset-CIP - Special Functions |  | 1. Change internal control module date and time
BMW | F | F 700 GS | K70 | Motorcycle (Enduro)¦(2011-2016) | Common Special Functions | Service Lamp Reset | 1. Service Lamp Reset-Service Lamp Reset |  | 1. Read and set the SERVICE data 2. Read and set the service interval for partial mileage
BMW | F | F 700 GS | K70 | Motorcycle (Enduro)¦(2011-2016) | Common Special Functions | Service Lamp Reset | 1. Service Lamp Reset-Special Settings |  | 1. Date/time setting
BMW | F | F 700 GS | K70 | Motorcycle (Enduro)¦(2011-2016) | Common Special Functions | Tire Pressure Programming |  |  | 1. Tire pressure sensor initialisation
BMW | F | F 700 GS | K70 | Motorcycle (Enduro)¦(2016-2017) | Auto Scan
BMW | F | F 700 GS | K70 | Motorcycle (Enduro)¦(2016-2017) | Manual selection | ABS | 1. Bosch ABS 1 (2016-2017) E4 | 1. ECU Information 2. Read Data Stream 3. DTC 4. Clear DTC 5. Special Function | 1. Bleed the ABS pressure modulator (front) 2. Bleed the ABS pressure modulator (rear)
BMW | F | F 700 GS | K70 | Motorcycle (Enduro)¦(2016-2017) | Manual selection | Chassis management system | 1. Lear ZFE Loewe ZFE-Basic (2016-2017) E4 | 1. ECU Information 2. Read Data Stream 3. DTC 4. Clear DTC
BMW | F | F 700 GS | K70 | Motorcycle (Enduro)¦(2016-2017) | Manual selection | Meter | 1. Preh Kombi Komb71 (2016-2017) E4 | 1. ECU Information 2. Read Data Stream 3. DTC 4. Clear DTC 5. Active Test
BMW | F | F 700 GS | K70 | Motorcycle (Enduro)¦(2016-2017) | Manual selection | ENG | 1. Bosch BMS MP1 (2016-2017) E4 | 1. ECU Information 2. Read Data Stream 3. DTC 4. Clear DTC 5. Active Test 6. Special Function | 1. Reset of the mixture adaptation values 2. Reset of the electronic traction control adaptation values 3. Reset of the accelerator grip adaptation values 4. Reset of the throttle valve adaptation values 5. Reset of the gear position adaptation values 6. Reset of all the adaptation values
BMW | F | F 700 GS | K70 | Motorcycle (Enduro)¦(2016-2017) | Manual selection | Service Lamp Reset | 1. (2016-2017) Service (Auto) - E4 | 1. ECU Information 2. Read Data Stream 3. Special Function | 1. Read and set the SERVICE data 2. Read and set the service interval for partial mileage
BMW | F | F 700 GS | K70 | Motorcycle (Enduro)¦(2016-2017) | Manual selection | Special Settings | 1. (2016-2017) Clock setting | 1. ECU Information 2. Read Data Stream 3. Special Function | 1. Date/time setting
BMW | F | F 700 GS | K70 | Motorcycle (Enduro)¦(2016-2017) | Manual selection | TPMS | 1. Schrader RDC (2016-2017) E4 | 1. ECU Information 2. Read Data Stream 3. DTC 4. Clear DTC 5. Special Function | 1. Tyre pressure sensor learning - Main front kit 2. Tyre pressure sensor learning - Main rear kit 3. Tyre pressure sensor learning - Second front kit 4. Tyre pressure sensor learning - Second rear kit
BMW | F | F 700 GS | K70 | Motorcycle (Enduro)¦(2016-2017) | Common Special Functions | ABS Bleeding |  |  | 1. Bleed the ABS pressure modulator (front) 2. Bleed the ABS pressure modulator (rear)
BMW | F | F 700 GS | K70 | Motorcycle (Enduro)¦(2016-2017) | Common Special Functions | Service Lamp Reset | 1. Service Lamp Reset-Service Lamp Reset |  | 1. Read and set the SERVICE data 2. Read and set the service interval for partial mileage
BMW | F | F 700 GS | K70 | Motorcycle (Enduro)¦(2016-2017) | Common Special Functions | Service Lamp Reset | 1. Service Lamp Reset-Special Settings |  | 1. Date/time setting
BMW | F | F 700 GS | K70 | Motorcycle (Enduro)¦(2016-2017) | Common Special Functions | Tire Pressure Programming |  |  | 1. Tyre pressure sensor learning - Main front kit 2. Tyre pressure sensor learning - Main rear kit 3. Tyre pressure sensor learning - Second front kit 4. Tyre pressure sensor learning - Second rear kit
BMW | F | F 750 GS | K80 | Motorcycle (Enduro)¦(2017-) | Auto Scan
BMW | F | F 750 GS | K80 | Motorcycle (Enduro)¦(2017-) | Manual selection | ABS | 1. Bosch ABS 9M (2017-) E4 | 1. ECU Information 2. Read Data Stream 3. DTC 4. Clear DTC 5. Special Function | 1. Brake purge procedure (front) 2. Brake purge procedure (rear)
BMW | F | F 750 GS | K80 | Motorcycle (Enduro)¦(2017-) | Manual selection | CIP - Special Functions | 1. Continental Kombi KombLO (2017-) Odometer Synchronization | 1. Special Function | 1. Odometer writing (totalizer)
BMW | F | F 750 GS | K80 | Motorcycle (Enduro)¦(2017-) | Manual selection | Chassis management system | 1. Lear GM BCL (2017-) E4 | 1. ECU Information 2. Read Data Stream 3. DTC 4. Clear DTC
BMW | F | F 750 GS | K80 | Motorcycle (Enduro)¦(2017-) | Manual selection | Meter | 1. Continental Kombi KombLO (2017-) E4 | 1. ECU Information 2. Read Data Stream 3. DTC 4. Clear DTC
BMW | F | F 750 GS | K80 | Motorcycle (Enduro)¦(2017-) | Manual selection | ENG | 1. Bosch BMS MP1 (2017-) E4 | 1. ECU Information 2. Read Data Stream 3. DTC 4. Clear DTC 5. Active Test 6. Special Function | 1. Reset of the mixture adaptation values 2. Reset of the electronic traction control adaptation values 3. Reset of the accelerator grip adaptation values 4. Reset of the throttle valve adaptation values 5. Reset of the gear position adaptation values 6. Reset of all the adaptation values
BMW | F | F 750 GS | K80 | Motorcycle (Enduro)¦(2017-) | Manual selection | Service Lamp Reset | 1. (2017-) E4 - Service (Auto) | 1. ECU Information 2. Read Data Stream 3. Special Function | 1. Read and set the SERVICE data 2. Read and set the service interval for partial mileage
BMW | F | F 750 GS | K80 | Motorcycle (Enduro)¦(2017-) | Manual selection | Special Settings | 1. (2017-) Clock setting | 1. ECU Information 2. Read Data Stream 3. Special Function | 1. Date/time setting
BMW | F | F 750 GS | K80 | Motorcycle (Enduro)¦(2017-) | Manual selection | Suspension Control | 1. Temic ESA SAF (2017-) E4 | 1. ECU Information 2. Read Data Stream 3. DTC 4. Clear DTC 5. Special Function | 1. ESA (electronic suspension) calibration 2. Sensor calibration
BMW | F | F 750 GS | K80 | Motorcycle (Enduro)¦(2017-) | Common Special Functions | ABS Bleeding |  |  | 1. Brake purge procedure (front) 2. Brake purge procedure (rear)
BMW | F | F 750 GS | K80 | Motorcycle (Enduro)¦(2017-) | Common Special Functions | Service Lamp Reset | 1. Service Lamp Reset-Service Lamp Reset |  | 1. Read and set the SERVICE data 2. Read and set the service interval for partial mileage
BMW | F | F 750 GS | K80 | Motorcycle (Enduro)¦(2017-) | Common Special Functions | Service Lamp Reset | 1. Service Lamp Reset-Special Settings |  | 1. Date/time setting
BMW | F | F 800 GS | K72 | Motorcycle (Enduro)¦(2006-2012) | Auto Scan
BMW | F | F 800 GS | K72 | Motorcycle (Enduro)¦(2006-2012) | Manual selection | ABS | 1. Bosch ABS 8M (2006-2012) | 1. DTC 2. Clear DTC
BMW | F | F 800 GS | K72 | Motorcycle (Enduro)¦(2006-2012) | Manual selection | Alarm | 1. Gemel DWA / EWS (2006-2012) | 1. ECU Information 2. Read Data Stream 3. DTC 4. Clear DTC 5. Active Test
BMW | F | F 800 GS | K72 | Motorcycle (Enduro)¦(2006-2012) | Manual selection | CIP - Special Functions | 1. (2006-2012) Odometer Synchronization | 1. ECU Information 2. DTC 3. Clear DTC 4. Special Function | 1. Odometer writing(totalizer)
BMW | F | F 800 GS | K72 | Motorcycle (Enduro)¦(2006-2012) | Manual selection | CIP - Special Functions | 1. Bosch ABS 8M (2006-2012) ECU Coding | 1. ECU Information 2. DTC 3. Clear DTC 4. Special Function | 1. ABS coding
BMW | F | F 800 GS | K72 | Motorcycle (Enduro)¦(2006-2012) | Manual selection | CIP - Special Functions | 1. Preh (2006-2012) Display Setting | 1. ECU Information 2. Special Function | 1. Change clock format 2. Change module oftemp. measurement 3. Change module of mileage measurement 4. Change internal control module date and time 5. Change in the display of the consumption module
BMW | F | F 800 GS | K72 | Motorcycle (Enduro)¦(2006-2012) | Manual selection | Chassis management system | 1. Lear ZFE Loewe ZFE-Basic (2006-2012) | 1. ECU Information 2. Read Data Stream 3. DTC 4. Clear DTC 5. Active Test
BMW | F | F 800 GS | K72 | Motorcycle (Enduro)¦(2006-2012) | Manual selection | Meter | 1. Preh (2006-2012) | 1. Subject to OBDII
BMW | F | F 800 GS | K72 | Motorcycle (Enduro)¦(2006-2012) | Manual selection | Meter | 1. Siemens VDO KI (2006-2012) Kombi-K7x | 1. ECU Information 2. Read Data Stream 3. DTC 4. Clear DTC 5. Active Test
BMW | F | F 800 GS | K72 | Motorcycle (Enduro)¦(2006-2012) | Manual selection | ENG | 1. Bosch BMS KP (2006-2012) | 1. ECU Information 2. Read Data Stream 3. DTC 4. Clear DTC 5. Active Test 6. Special Function | 1. Balance of idle adjusters 2. Reset self-adapting parameters
BMW | F | F 800 GS | K72 | Motorcycle (Enduro)¦(2006-2012) | Manual selection | Service Lamp Reset | 1. (2008-2012) Service (Auto) | 1. ECU Information 2. Read Data Stream 3. Special Function | 1. Read and set the SERVICE data 2. Read and set the service interval for partial mileage
BMW | F | F 800 GS | K72 | Motorcycle (Enduro)¦(2006-2012) | Manual selection | Special Settings | 1. (2008-2012) Clock setting | 1. ECU Information 2. Read Data Stream 3. Special Function | 1. Date/time setting
BMW | F | F 800 GS | K72 | Motorcycle (Enduro)¦(2006-2012) | Manual selection | TPMS | 1. RDC (2006-2012) | 1. ECU Information 2. Read Data Stream 3. DTC 4. Clear DTC 5. Special Function | 1. Tyre pressure sensor learning - Main front kit 2. Tyre pressure sensor learning - Main rear kit 3. Tyre pressure sensor learning - Second front kit 4. Tyre pressure sensor learning - Second rear kit
BMW | F | F 800 GS | K72 | Motorcycle (Enduro)¦(2006-2012) | Common Special Functions | Mileage Writing |  |  | 1. Odometer writing(totalizer)
BMW | F | F 800 GS | K72 | Motorcycle (Enduro)¦(2006-2012) | Common Special Functions | Service Lamp Reset | 1. Service Lamp Reset-CIP - Special Functions |  | 1. Change internal control module date and time
BMW | F | F 800 GS | K72 | Motorcycle (Enduro)¦(2006-2012) | Common Special Functions | Idle Speed Adjustment |  |  | 1. Balance of idle adjusters
BMW | F | F 800 GS | K72 | Motorcycle (Enduro)¦(2006-2012) | Common Special Functions | Service Lamp Reset | 1. Service Lamp Reset-Service Lamp Reset |  | 1. Read and set the SERVICE data 2. Read and set the service interval for partial mileage
BMW | F | F 800 GS | K72 | Motorcycle (Enduro)¦(2006-2012) | Common Special Functions | Service Lamp Reset | 1. Service Lamp Reset-Special Settings |  | 1. Date/time setting
BMW | F | F 800 GS | K72 | Motorcycle (Enduro)¦(2006-2012) | Common Special Functions | Tire Pressure Programming |  |  | 1. Tyre pressure sensor learning - Main front kit 2. Tyre pressure sensor learning - Main rear kit 3. Tyre pressure sensor learning - Second front kit 4. Tyre pressure sensor learning - Second rear kit
BMW | F | F 800 GS | K72 | Motorcycle (Enduro)¦(2011-2016) | Auto Scan
BMW | F | F 800 GS | K72 | Motorcycle (Enduro)¦(2011-2016) | Manual selection | ABS | 1. Bosch ABS 9M (2011-2016) | 1. ECU Information 2. Read Data Stream 3. DTC 4. Clear DTC 5. Active Test 6. Special Function | 1. Brake purge procedure (front) 2. Brake purge procedure (rear)
BMW | F | F 800 GS | K72 | Motorcycle (Enduro)¦(2011-2016) | Manual selection | Alarm | 1. Gemel DWA / EWS (2011-2016) | 1. ECU Information 2. Read Data Stream 3. DTC 4. Clear DTC 5. Active Test
BMW | F | F 800 GS | K72 | Motorcycle (Enduro)¦(2011-2016) | Manual selection | CIP - Special Functions | 1. (2011-2016) Heated handle grip Setting | 1. ECU Information 2. Read Data Stream
BMW | F | F 800 GS | K72 | Motorcycle (Enduro)¦(2011-2016) | Manual selection | CIP - Special Functions | 1. (2011-2016) Odometer Synchronization | 1. ECU Information 2. DTC 3. Clear DTC 4. Special Function | 1. Odometer writing(totalizer)
BMW | F | F 800 GS | K72 | Motorcycle (Enduro)¦(2011-2016) | Manual selection | CIP - Special Functions | 1. Bosch ABS 8M (2011-2016) ECU Coding | 1. ECU Information 2. DTC 3. Clear DTC 4. Special Function | 1. ABS coding
BMW | F | F 800 GS | K72 | Motorcycle (Enduro)¦(2011-2016) | Manual selection | CIP - Special Functions | 1. Preh (2011-2016) Display Setting | 1. ECU Information 2. Special Function | 1. Change clock format 2. Change module oftemp. measurement 3. Change module of mileage measurement 4. Change internal control module date and time 5. Change in the display of the consumption module
BMW | F | F 800 GS | K72 | Motorcycle (Enduro)¦(2011-2016) | Manual selection | Chassis management system | 1. Lear ZFE Loewe ZFE-H (2011-2016) | 1. ECU Information 2. Read Data Stream 3. DTC 4. Clear DTC 5. Active Test
BMW | F | F 800 GS | K72 | Motorcycle (Enduro)¦(2011-2016) | Manual selection | Meter | 1. Preh Kombi (2011-2016) | 1. Subject to OBDII
BMW | F | F 800 GS | K72 | Motorcycle (Enduro)¦(2011-2016) | Manual selection | ENG | 1. Bosch BMS KP2 (2011-2016) | 1. ECU Information 2. Read Data Stream 3. DTC 4. Clear DTC 5. Active Test 6. Special Function | 1. Reset self-adapting parameters 2. Idle actuator calibration
BMW | F | F 800 GS | K72 | Motorcycle (Enduro)¦(2011-2016) | Manual selection | Service Lamp Reset | 1. (2011-2016) Service (Auto) | 1. Subject to OBDII | 1. Read and set the SERVICE data 2. Read and set the service interval for partial mileage
BMW | F | F 800 GS | K72 | Motorcycle (Enduro)¦(2011-2016) | Manual selection | Special Settings | 1. (2011-2016) Clock setting | 1. Subject to OBDII | 1. Date/time setting
BMW | F | F 800 GS | K72 | Motorcycle (Enduro)¦(2011-2016) | Manual selection | TPMS | 1. RDC (2011-2016) | 1. ECU Information 2. Read Data Stream 3. DTC 4. Clear DTC 5. Special Function | 1. Tire pressure sensor initialisation
BMW | F | F 800 GS | K72 | Motorcycle (Enduro)¦(2011-2016) | Common Special Functions | ABS Bleeding |  |  | 1. Brake purge procedure (front) 2. Brake purge procedure (rear)
BMW | F | F 800 GS | K72 | Motorcycle (Enduro)¦(2011-2016) | Common Special Functions | Mileage Writing |  |  | 1. Odometer writing(totalizer)
BMW | F | F 800 GS | K72 | Motorcycle (Enduro)¦(2011-2016) | Common Special Functions | Service Lamp Reset | 1. Service Lamp Reset-CIP - Special Functions |  | 1. Change internal control module date and time
BMW | F | F 800 GS | K72 | Motorcycle (Enduro)¦(2011-2016) | Common Special Functions | Service Lamp Reset | 1. Service Lamp Reset-Service Lamp Reset |  | 1. Read and set the SERVICE data 2. Read and set the service interval for partial mileage
BMW | F | F 800 GS | K72 | Motorcycle (Enduro)¦(2011-2016) | Common Special Functions | Service Lamp Reset | 1. Service Lamp Reset-Special Settings |  | 1. Date/time setting
BMW | F | F 800 GS | K72 | Motorcycle (Enduro)¦(2011-2016) | Common Special Functions | Tire Pressure Programming |  |  | 1. Tire pressure sensor initialisation
BMW | F | F 800 GS | K72 | Motorcycle (Enduro)¦(2016-2018) | Auto Scan
BMW | F | F 800 GS | K72 | Motorcycle (Enduro)¦(2016-2018) | Manual selection | ABS | 1. Bosch ABS 1 (2016-2018) E4 | 1. ECU Information 2. Read Data Stream 3. DTC 4. Clear DTC 5. Special Function | 1. Bleed the ABS pressure modulator (front) 2. Bleed the ABS pressure modulator (rear)
BMW | F | F 800 GS | K72 | Motorcycle (Enduro)¦(2016-2018) | Manual selection | Chassis management system | 1. Lear ZFE Loewe ZFE-Basic (2016-2018) E4 | 1. ECU Information 2. Read Data Stream 3. DTC 4. Clear DTC
BMW | F | F 800 GS | K72 | Motorcycle (Enduro)¦(2016-2018) | Manual selection | Meter | 1. Preh Kombi Komb71 (2016-2018) E4 | 1. ECU Information 2. Read Data Stream 3. DTC 4. Clear DTC 5. Active Test
BMW | F | F 800 GS | K72 | Motorcycle (Enduro)¦(2016-2018) | Manual selection | ENG | 1. Bosch BMS MP1 (2016-2018) E4 | 1. ECU Information 2. Read Data Stream 3. DTC 4. Clear DTC 5. Active Test 6. Special Function | 1. Reset of the mixture adaptation values 2. Reset of the electronic traction control adaptation values 3. Reset of the accelerator grip adaptation values 4. Reset of the throttle valve adaptation values 5. Reset of the gear position adaptation values 6. Reset of all the adaptation values
BMW | F | F 800 GS | K72 | Motorcycle (Enduro)¦(2016-2018) | Manual selection | Service Lamp Reset | 1. (2016-2018) Service (Auto) - E4 | 1. ECU Information 2. Read Data Stream 3. Special Function | 1. Read and set the SERVICE data 2. Read and set the service interval for partial mileage
BMW | F | F 800 GS | K72 | Motorcycle (Enduro)¦(2016-2018) | Manual selection | Special Settings | 1. (2016-2018) Clock setting | 1. ECU Information 2. Read Data Stream 3. Special Function | 1. Date/time setting
BMW | F | F 800 GS | K72 | Motorcycle (Enduro)¦(2016-2018) | Common Special Functions | ABS Bleeding |  |  | 1. Bleed the ABS pressure modulator (front) 2. Bleed the ABS pressure modulator (rear)
BMW | F | F 800 GS | K72 | Motorcycle (Enduro)¦(2016-2018) | Common Special Functions | Service Lamp Reset | 1. Service Lamp Reset-Service Lamp Reset |  | 1. Read and set the SERVICE data 2. Read and set the service interval for partial mileage
BMW | F | F 800 GS | K72 | Motorcycle (Enduro)¦(2016-2018) | Common Special Functions | Service Lamp Reset | 1. Service Lamp Reset-Special Settings |  | 1. Date/time setting
BMW | F | F 800 GS Adventure | K75 | Motorcycle (Enduro)¦(2012-2016) | Auto Scan
BMW | F | F 800 GS Adventure | K75 | Motorcycle (Enduro)¦(2012-2016) | Manual selection | ABS | 1. Bosch ABS 9M (2012-2016) | 1. ECU Information 2. Read Data Stream 3. DTC 4. Clear DTC 5. Active Test 6. Special Function | 1. Brake purge procedure (front) 2. Brake purge procedure (rear)
BMW | F | F 800 GS Adventure | K75 | Motorcycle (Enduro)¦(2012-2016) | Manual selection | Alarm | 1. Gemel DWA / EWS (2012-2016) | 1. ECU Information 2. Read Data Stream 3. DTC 4. Clear DTC 5. Active Test
BMW | F | F 800 GS Adventure | K75 | Motorcycle (Enduro)¦(2012-2016) | Manual selection | CIP - Special Functions | 1. (2012-2016) Heated handle grip Setting | 1. ECU Information 2. Read Data Stream
BMW | F | F 800 GS Adventure | K75 | Motorcycle (Enduro)¦(2012-2016) | Manual selection | CIP - Special Functions | 1. (2012-2016) Odometer Synchronization | 1. ECU Information 2. DTC 3. Clear DTC 4. Special Function | 1. Odometer writing(totalizer)
BMW | F | F 800 GS Adventure | K75 | Motorcycle (Enduro)¦(2012-2016) | Manual selection | CIP - Special Functions | 1. Bosch ABS 8M (2012-2016) ECU Coding | 1. ECU Information 2. DTC 3. Clear DTC 4. Special Function | 1. ABS coding
BMW | F | F 800 GS Adventure | K75 | Motorcycle (Enduro)¦(2012-2016) | Manual selection | CIP - Special Functions | 1. Preh (2012-2016) Display Setting | 1. ECU Information 2. Special Function | 1. Change clock format 2. Change module oftemp. measurement 3. Change module of mileage measurement 4. Change internal control module date and time 5. Change in the display of the consumption module
BMW | F | F 800 GS Adventure | K75 | Motorcycle (Enduro)¦(2012-2016) | Manual selection | Chassis management system | 1. Lear ZFE Loewe ZFE-H (2012-2016) | 1. ECU Information 2. Read Data Stream 3. DTC 4. Clear DTC 5. Active Test
BMW | F | F 800 GS Adventure | K75 | Motorcycle (Enduro)¦(2012-2016) | Manual selection | Meter | 1. Preh Kombi (2012-2016) | 1. Subject to OBDII
BMW | F | F 800 GS Adventure | K75 | Motorcycle (Enduro)¦(2012-2016) | Manual selection | ENG | 1. Bosch BMS KP2 (2012-2016) | 1. ECU Information 2. Read Data Stream 3. DTC 4. Clear DTC 5. Active Test 6. Special Function | 1. Reset self-adapting parameters 2. Idle actuator calibration
BMW | F | F 800 GS Adventure | K75 | Motorcycle (Enduro)¦(2012-2016) | Manual selection | Service Lamp Reset | 1. (2012-2016) Service (Auto) | 1. Subject to OBDII | 1. Read and set the SERVICE data 2. Read and set the service interval for partial mileage
BMW | F | F 800 GS Adventure | K75 | Motorcycle (Enduro)¦(2012-2016) | Manual selection | Special Settings | 1. (2012-2016) Clock setting | 1. Subject to OBDII | 1. Date/time setting
BMW | F | F 800 GS Adventure | K75 | Motorcycle (Enduro)¦(2012-2016) | Manual selection | TPMS | 1. RDC (2012-2016) | 1. ECU Information 2. Read Data Stream 3. DTC 4. Clear DTC 5. Special Function | 1. Tire pressure sensor initialisation
BMW | F | F 800 GS Adventure | K75 | Motorcycle (Enduro)¦(2012-2016) | Common Special Functions | ABS Bleeding |  |  | 1. Brake purge procedure (front) 2. Brake purge procedure (rear)
BMW | F | F 800 GS Adventure | K75 | Motorcycle (Enduro)¦(2012-2016) | Common Special Functions | Mileage Writing |  |  | 1. Odometer writing(totalizer)
BMW | F | F 800 GS Adventure | K75 | Motorcycle (Enduro)¦(2012-2016) | Common Special Functions | Service Lamp Reset | 1. Service Lamp Reset-CIP - Special Functions |  | 1. Change internal control module date and time
BMW | F | F 800 GS Adventure | K75 | Motorcycle (Enduro)¦(2012-2016) | Common Special Functions | Service Lamp Reset | 1. Service Lamp Reset-Service Lamp Reset |  | 1. Read and set the SERVICE data 2. Read and set the service interval for partial mileage
BMW | F | F 800 GS Adventure | K75 | Motorcycle (Enduro)¦(2012-2016) | Common Special Functions | Service Lamp Reset | 1. Service Lamp Reset-Special Settings |  | 1. Date/time setting
BMW | F | F 800 GS Adventure | K75 | Motorcycle (Enduro)¦(2012-2016) | Common Special Functions | Tire Pressure Programming |  |  | 1. Tire pressure sensor initialisation
BMW | F | F 800 GS Adventure | K75 | Motorcycle (Enduro)¦(2016-2017) | Auto Scan
BMW | F | F 800 GS Adventure | K75 | Motorcycle (Enduro)¦(2016-2017) | Manual selection | ABS | 1. Bosch ABS 1 (2016-2017) E4 | 1. ECU Information 2. Read Data Stream 3. DTC 4. Clear DTC 5. Special Function | 1. Bleed the ABS pressure modulator (front) 2. Bleed the ABS pressure modulator (rear)
BMW | F | F 800 GS Adventure | K75 | Motorcycle (Enduro)¦(2016-2017) | Manual selection | Chassis management system | 1. Lear ZFE Loewe ZFE-Basic (2016-2017) E4 | 1. ECU Information 2. Read Data Stream 3. DTC 4. Clear DTC
BMW | F | F 800 GS Adventure | K75 | Motorcycle (Enduro)¦(2016-2017) | Manual selection | Meter | 1. Preh Kombi Komb71 (2016-2017) E4 | 1. ECU Information 2. Read Data Stream 3. DTC 4. Clear DTC 5. Active Test
BMW | F | F 800 GS Adventure | K75 | Motorcycle (Enduro)¦(2016-2017) | Manual selection | ENG | 1. Bosch BMS MP1 (2016-2017) E4 | 1. ECU Information 2. Read Data Stream 3. DTC 4. Clear DTC 5. Active Test 6. Special Function | 1. Reset of the mixture adaptation values 2. Reset of the electronic traction control adaptation values 3. Reset of the accelerator grip adaptation values 4. Reset of the throttle valve adaptation values 5. Reset of the gear position adaptation values 6. Reset of all the adaptation values
BMW | F | F 800 GS Adventure | K75 | Motorcycle (Enduro)¦(2016-2017) | Manual selection | Service Lamp Reset | 1. (2016-2017) Service (Auto) - E4 | 1. ECU Information 2. Read Data Stream 3. Special Function | 1. Read and set the SERVICE data 2. Read and set the service interval for partial mileage
BMW | F | F 800 GS Adventure | K75 | Motorcycle (Enduro)¦(2016-2017) | Manual selection | Special Settings | 1. (2016-2017) Clock setting | 1. ECU Information 2. Read Data Stream 3. Special Function | 1. Date/time setting
BMW | F | F 800 GS Adventure | K75 | Motorcycle (Enduro)¦(2016-2017) | Common Special Functions | ABS Bleeding |  |  | 1. Bleed the ABS pressure modulator (front) 2. Bleed the ABS pressure modulator (rear)
BMW | F | F 800 GS Adventure | K75 | Motorcycle (Enduro)¦(2016-2017) | Common Special Functions | Service Lamp Reset | 1. Service Lamp Reset-Service Lamp Reset |  | 1. Read and set the SERVICE data 2. Read and set the service interval for partial mileage
BMW | F | F 800 GS Adventure | K75 | Motorcycle (Enduro)¦(2016-2017) | Common Special Functions | Service Lamp Reset | 1. Service Lamp Reset-Special Settings |  | 1. Date/time setting
BMW | F | F 800 GT | K71 | Motorcycle (Road)¦(2011-2016) | Auto Scan
BMW | F | F 800 GT | K71 | Motorcycle (Road)¦(2011-2016) | Manual selection | ABS | 1. Bosch ABS 9M (2011-2016) | 1. ECU Information 2. Read Data Stream 3. DTC 4. Clear DTC 5. Active Test 6. Special Function | 1. Brake purge procedure (front) 2. Brake purge procedure (rear)
BMW | F | F 800 GT | K71 | Motorcycle (Road)¦(2011-2016) | Manual selection | Alarm | 1. Gemel DWA / EWS (2011-2016) | 1. ECU Information 2. Read Data Stream 3. DTC 4. Clear DTC 5. Active Test
BMW | F | F 800 GT | K71 | Motorcycle (Road)¦(2011-2016) | Manual selection | CIP - Special Functions | 1. (2011-2016) Heated handle grip Setting | 1. ECU Information 2. Read Data Stream
BMW | F | F 800 GT | K71 | Motorcycle (Road)¦(2011-2016) | Manual selection | CIP - Special Functions | 1. (2011-2016) Odometer Synchronization | 1. ECU Information 2. DTC 3. Clear DTC 4. Special Function | 1. Odometer writing(totalizer)
BMW | F | F 800 GT | K71 | Motorcycle (Road)¦(2011-2016) | Manual selection | CIP - Special Functions | 1. Bosch ABS 8M (2011-2016) ECU Coding | 1. ECU Information 2. DTC 3. Clear DTC 4. Special Function | 1. ABS coding
BMW | F | F 800 GT | K71 | Motorcycle (Road)¦(2011-2016) | Manual selection | CIP - Special Functions | 1. Preh (2011-2016) Display Setting | 1. ECU Information 2. Special Function | 1. Change clock format 2. Change module oftemp. measurement 3. Change module of mileage measurement 4. Change internal control module date and time 5. Change in the display of the consumption module
BMW | F | F 800 GT | K71 | Motorcycle (Road)¦(2011-2016) | Manual selection | Chassis management system | 1. Lear ZFE Loewe ZFE-H (2011-2016) | 1. ECU Information 2. Read Data Stream 3. DTC 4. Clear DTC 5. Active Test
BMW | F | F 800 GT | K71 | Motorcycle (Road)¦(2011-2016) | Manual selection | Meter | 1. Preh Kombi (2011-2016) | 1. Subject to OBDII
BMW | F | F 800 GT | K71 | Motorcycle (Road)¦(2011-2016) | Manual selection | ENG | 1. Bosch BMS KP2 (2011-2016) | 1. ECU Information 2. Read Data Stream 3. DTC 4. Clear DTC 5. Active Test 6. Special Function | 1. Reset self-adapting parameters 2. Idle actuator calibration
BMW | F | F 800 GT | K71 | Motorcycle (Road)¦(2011-2016) | Manual selection | Service Lamp Reset | 1. (2011-2016) Service (Auto) | 1. Subject to OBDII | 1. Read and set the SERVICE data 2. Read and set the service interval for partial mileage
BMW | F | F 800 GT | K71 | Motorcycle (Road)¦(2011-2016) | Manual selection | Special Settings | 1. (2011-2016) Clock setting | 1. Subject to OBDII | 1. Date/time setting
BMW | F | F 800 GT | K71 | Motorcycle (Road)¦(2011-2016) | Manual selection | TPMS | 1. RDC (2011-2016) | 1. ECU Information 2. Read Data Stream 3. DTC 4. Clear DTC 5. Special Function | 1. Tire pressure sensor initialisation
BMW | F | F 800 GT | K71 | Motorcycle (Road)¦(2011-2016) | Common Special Functions | ABS Bleeding |  |  | 1. Brake purge procedure (front) 2. Brake purge procedure (rear)
BMW | F | F 800 GT | K71 | Motorcycle (Road)¦(2011-2016) | Common Special Functions | Mileage Writing |  |  | 1. Odometer writing(totalizer)
BMW | F | F 800 GT | K71 | Motorcycle (Road)¦(2011-2016) | Common Special Functions | Service Lamp Reset | 1. Service Lamp Reset-CIP - Special Functions |  | 1. Change internal control module date and time
BMW | F | F 800 GT | K71 | Motorcycle (Road)¦(2011-2016) | Common Special Functions | Service Lamp Reset | 1. Service Lamp Reset-Service Lamp Reset |  | 1. Read and set the SERVICE data 2. Read and set the service interval for partial mileage
BMW | F | F 800 GT | K71 | Motorcycle (Road)¦(2011-2016) | Common Special Functions | Service Lamp Reset | 1. Service Lamp Reset-Special Settings |  | 1. Date/time setting
BMW | F | F 800 GT | K71 | Motorcycle (Road)¦(2011-2016) | Common Special Functions | Tire Pressure Programming |  |  | 1. Tire pressure sensor initialisation
BMW | F | F 800 GT | K71 | Motorcycle (Road)¦(2016-2019) | Auto Scan
BMW | F | F 800 GT | K71 | Motorcycle (Road)¦(2016-2019) | Manual selection | ABS | 1. Bosch ABS 1 (2016-2019) E4 | 1. ECU Information 2. Read Data Stream 3. DTC 4. Clear DTC 5. Special Function | 1. Bleed the ABS pressure modulator (front) 2. Bleed the ABS pressure modulator (rear)
BMW | F | F 800 GT | K71 | Motorcycle (Road)¦(2016-2019) | Manual selection | Chassis management system | 1. Lear ZFE Loewe ZFE-H (2016-2019) E4 | 1. ECU Information 2. Read Data Stream 3. DTC 4. Clear DTC
BMW | F | F 800 GT | K71 | Motorcycle (Road)¦(2016-2019) | Manual selection | Meter | 1. Preh Kombi Komb71 (2016-2019) E4 | 1. ECU Information 2. Read Data Stream 3. DTC 4. Clear DTC 5. Active Test
BMW | F | F 800 GT | K71 | Motorcycle (Road)¦(2016-2019) | Manual selection | ENG | 1. Bosch BMS MP1 (2016-2019) E4 | 1. ECU Information 2. Read Data Stream 3. DTC 4. Clear DTC 5. Active Test 6. Special Function | 1. Reset of the mixture adaptation values 2. Reset of the electronic traction control adaptation values 3. Reset of the accelerator grip adaptation values 4. Reset of the throttle valve adaptation values 5. Reset of the gear position adaptation values 6. Reset of all the adaptation values
BMW | F | F 800 GT | K71 | Motorcycle (Road)¦(2016-2019) | Manual selection | Service Lamp Reset | 1. (2016-2019) Service (Auto) - E4 | 1. ECU Information 2. Read Data Stream 3. Special Function | 1. Read and set the SERVICE data 2. Read and set the service interval for partial mileage
BMW | F | F 800 GT | K71 | Motorcycle (Road)¦(2016-2019) | Manual selection | Special Settings | 1. (2016-2019) Clock setting | 1. ECU Information 2. Read Data Stream 3. Special Function | 1. Date/time setting
BMW | F | F 800 GT | K71 | Motorcycle (Road)¦(2016-2019) | Manual selection | TPMS | 1. Schrader RDC DWA-RDC (2016-2019) E4 | 1. ECU Information 2. Read Data Stream 3. DTC 4. Clear DTC 5. Special Function | 1. Tyre pressure sensor learning - Main front kit 2. Tyre pressure sensor learning - Main rear kit 3. Tyre pressure sensor learning - Second front kit 4. Tyre pressure sensor learning - Second rear kit
BMW | F | F 800 GT | K71 | Motorcycle (Road)¦(2016-2019) | Common Special Functions | ABS Bleeding |  |  | 1. Bleed the ABS pressure modulator (front) 2. Bleed the ABS pressure modulator (rear)
BMW | F | F 800 GT | K71 | Motorcycle (Road)¦(2016-2019) | Common Special Functions | Service Lamp Reset | 1. Service Lamp Reset-Service Lamp Reset |  | 1. Read and set the SERVICE data 2. Read and set the service interval for partial mileage
BMW | F | F 800 GT | K71 | Motorcycle (Road)¦(2016-2019) | Common Special Functions | Service Lamp Reset | 1. Service Lamp Reset-Special Settings |  | 1. Date/time setting
BMW | F | F 800 GT | K71 | Motorcycle (Road)¦(2016-2019) | Common Special Functions | Tire Pressure Programming |  |  | 1. Tyre pressure sensor learning - Main front kit 2. Tyre pressure sensor learning - Main rear kit 3. Tyre pressure sensor learning - Second front kit 4. Tyre pressure sensor learning - Second rear kit
BMW | F | F 800 R | K73 | Motorcycle (Road)¦(2005-2014) | Auto Scan
BMW | F | F 800 R | K73 | Motorcycle (Road)¦(2005-2014) | Manual selection | ABS | 1. Bosch ABS 8M (2005-2014) | 1. ECU Information 2. Read Data Stream 3. DTC 4. Clear DTC 5. Active Test 6. Special Function | 1. ABS modulator bleeding (front) 2. ABS modulator bleeding (rear) 3. ABS modulator bleeding
BMW | F | F 800 R | K73 | Motorcycle (Road)¦(2005-2014) | Manual selection | Alarm | 1. Gemel DWA / EWS (2005-2014) | 1. ECU Information 2. Read Data Stream 3. DTC 4. Clear DTC 5. Active Test
BMW | F | F 800 R | K73 | Motorcycle (Road)¦(2005-2014) | Manual selection | CIP - Special Functions | 1. (2005-2014) Odometer Synchronization | 1. ECU Information 2. DTC 3. Clear DTC 4. Special Function | 1. Odometer writing(totalizer)
BMW | F | F 800 R | K73 | Motorcycle (Road)¦(2005-2014) | Manual selection | CIP - Special Functions | 1. Bosch ABS 8M (2005-2014) ECU Coding | 1. ECU Information 2. DTC 3. Clear DTC 4. Special Function | 1. ABS coding
BMW | F | F 800 R | K73 | Motorcycle (Road)¦(2005-2014) | Manual selection | CIP - Special Functions | 1. Preh (2005-2014) Display Setting | 1. ECU Information 2. Special Function | 1. Change clock format 2. Change module oftemp. measurement 3. Change module of mileage measurement 4. Change internal control module date and time 5. Change in the display of the consumption module
BMW | F | F 800 R | K73 | Motorcycle (Road)¦(2005-2014) | Manual selection | Chassis management system | 1. Lear ZFE Loewe ZFE-Basic (2005-2014) | 1. ECU Information 2. Read Data Stream 3. DTC 4. Clear DTC 5. Active Test
BMW | F | F 800 R | K73 | Motorcycle (Road)¦(2005-2014) | Manual selection | Meter | 1. Preh (2005-2014) | 1. Subject to OBDII
BMW | F | F 800 R | K73 | Motorcycle (Road)¦(2005-2014) | Manual selection | Meter | 1. Siemens VDO KI (2005-2014) Kombi-K7x | 1. ECU Information 2. Read Data Stream 3. DTC 4. Clear DTC 5. Active Test
BMW | F | F 800 R | K73 | Motorcycle (Road)¦(2005-2014) | Manual selection | ENG | 1. Bosch BMS K (2005-2007) | 1. ECU Information 2. Read Data Stream 3. DTC 4. Clear DTC 5. Active Test 6. Special Function | 1. Balance of idle adjusters 2. Reset self-adapting parameters
BMW | F | F 800 R | K73 | Motorcycle (Road)¦(2005-2014) | Manual selection | ENG | 1. Bosch BMS KP (2007-2014) | 1. ECU Information 2. Read Data Stream 3. DTC 4. Clear DTC 5. Active Test 6. Special Function | 1. Balance of idle adjusters 2. Reset self-adapting parameters
BMW | F | F 800 R | K73 | Motorcycle (Road)¦(2005-2014) | Manual selection | Service Lamp Reset | 1. (2008-2014) Service (Auto) | 1. ECU Information 2. Read Data Stream 3. Special Function | 1. Read and set the SERVICE data 2. Read and set the service interval for partial mileage
BMW | F | F 800 R | K73 | Motorcycle (Road)¦(2005-2014) | Manual selection | Special Settings | 1. (2008-2014) Clock setting | 1. ECU Information 2. Read Data Stream 3. Special Function | 1. Date/time setting
BMW | F | F 800 R | K73 | Motorcycle (Road)¦(2005-2014) | Manual selection | TPMS | 1. RDC (2005-2014) | 1. ECU Information 2. Read Data Stream 3. DTC 4. Clear DTC 5. Special Function | 1. Tyre pressure sensor learning - Main front kit 2. Tyre pressure sensor learning - Main rear kit 3. Tyre pressure sensor learning - Second front kit 4. Tyre pressure sensor learning - Second rear kit
BMW | F | F 800 R | K73 | Motorcycle (Road)¦(2005-2014) | Common Special Functions | ABS Bleeding |  |  | 1. ABS modulator bleeding (front) 2. ABS modulator bleeding (rear) 3. ABS modulator bleeding
BMW | F | F 800 R | K73 | Motorcycle (Road)¦(2005-2014) | Common Special Functions | Mileage Writing |  |  | 1. Odometer writing(totalizer)
BMW | F | F 800 R | K73 | Motorcycle (Road)¦(2005-2014) | Common Special Functions | Service Lamp Reset | 1. Service Lamp Reset-CIP - Special Functions |  | 1. Change internal control module date and time
BMW | F | F 800 R | K73 | Motorcycle (Road)¦(2005-2014) | Common Special Functions | Idle Speed Adjustment |  |  | 1. Balance of idle adjusters
BMW | F | F 800 R | K73 | Motorcycle (Road)¦(2005-2014) | Common Special Functions | Service Lamp Reset | 1. Service Lamp Reset-Service Lamp Reset |  | 1. Read and set the SERVICE data 2. Read and set the service interval for partial mileage
BMW | F | F 800 R | K73 | Motorcycle (Road)¦(2005-2014) | Common Special Functions | Service Lamp Reset | 1. Service Lamp Reset-Special Settings |  | 1. Date/time setting
BMW | F | F 800 R | K73 | Motorcycle (Road)¦(2005-2014) | Common Special Functions | Tire Pressure Programming |  |  | 1. Tyre pressure sensor learning - Main front kit 2. Tyre pressure sensor learning - Main rear kit 3. Tyre pressure sensor learning - Second front kit 4. Tyre pressure sensor learning - Second rear kit
BMW | F | F 800 R | K73 | Motorcycle (Road)¦(2013-2016) | Auto Scan
BMW | F | F 800 R | K73 | Motorcycle (Road)¦(2013-2016) | Manual selection | ABS | 1. Bosch ABS 9M (2013-2016) | 1. ECU Information 2. Read Data Stream 3. DTC 4. Clear DTC 5. Active Test 6. Special Function | 1. Brake purge procedure (front) 2. Brake purge procedure (rear)
BMW | F | F 800 R | K73 | Motorcycle (Road)¦(2013-2016) | Manual selection | Alarm | 1. Gemel DWA / EWS (2013-2016) | 1. ECU Information 2. Read Data Stream 3. DTC 4. Clear DTC 5. Active Test
BMW | F | F 800 R | K73 | Motorcycle (Road)¦(2013-2016) | Manual selection | CIP - Special Functions | 1. (2013-2016) Heated handle grip Setting | 1. ECU Information 2. Read Data Stream
BMW | F | F 800 R | K73 | Motorcycle (Road)¦(2013-2016) | Manual selection | CIP - Special Functions | 1. (2013-2016) Odometer Synchronization | 1. ECU Information 2. DTC 3. Clear DTC 4. Special Function | 1. Odometer writing(totalizer)
BMW | F | F 800 R | K73 | Motorcycle (Road)¦(2013-2016) | Manual selection | CIP - Special Functions | 1. Bosch ABS 9M (2013-2016) ECU Coding | 1. ECU Information 2. DTC 3. Clear DTC 4. Special Function | 1. ABS coding
BMW | F | F 800 R | K73 | Motorcycle (Road)¦(2013-2016) | Manual selection | CIP - Special Functions | 1. Preh (2013-2016) Display Setting | 1. ECU Information 2. Special Function | 1. Change clock format 2. Change module oftemp. measurement 3. Change module of mileage measurement 4. Change internal control module date and time 5. Change in the display of the consumption module
BMW | F | F 800 R | K73 | Motorcycle (Road)¦(2013-2016) | Manual selection | Chassis management system | 1. Lear ZFE Loewe ZFE-Basic (2013-2016) | 1. ECU Information 2. Read Data Stream 3. DTC 4. Clear DTC 5. Active Test
BMW | F | F 800 R | K73 | Motorcycle (Road)¦(2013-2016) | Manual selection | Meter | 1. Preh Kombi (2013-2016) | 1. Subject to OBDII
BMW | F | F 800 R | K73 | Motorcycle (Road)¦(2013-2016) | Manual selection | ENG | 1. Bosch BMS KP2 (2013-2016) | 1. ECU Information 2. Read Data Stream 3. DTC 4. Clear DTC 5. Active Test 6. Special Function | 1. Reset self-adapting parameters 2. Idle actuator calibration
BMW | F | F 800 R | K73 | Motorcycle (Road)¦(2013-2016) | Manual selection | Service Lamp Reset | 1. (2013-2016) Service (Auto) | 1. Subject to OBDII | 1. Read and set the SERVICE data 2. Read and set the service interval for partial mileage
BMW | F | F 800 R | K73 | Motorcycle (Road)¦(2013-2016) | Manual selection | Special Settings | 1. (2013-2016) Clock setting | 1. Subject to OBDII | 1. Date/time setting
BMW | F | F 800 R | K73 | Motorcycle (Road)¦(2013-2016) | Manual selection | TPMS | 1. RDC (2013-2016) | 1. ECU Information 2. Read Data Stream 3. DTC 4. Clear DTC 5. Special Function | 1. Tire pressure sensor initialisation
BMW | F | F 800 R | K73 | Motorcycle (Road)¦(2013-2016) | Common Special Functions | ABS Bleeding |  |  | 1. Brake purge procedure (front) 2. Brake purge procedure (rear)
BMW | F | F 800 R | K73 | Motorcycle (Road)¦(2013-2016) | Common Special Functions | Mileage Writing |  |  | 1. Odometer writing(totalizer)
BMW | F | F 800 R | K73 | Motorcycle (Road)¦(2013-2016) | Common Special Functions | Service Lamp Reset | 1. Service Lamp Reset-CIP - Special Functions |  | 1. Change internal control module date and time
BMW | F | F 800 R | K73 | Motorcycle (Road)¦(2013-2016) | Common Special Functions | Service Lamp Reset | 1. Service Lamp Reset-Service Lamp Reset |  | 1. Read and set the SERVICE data 2. Read and set the service interval for partial mileage
BMW | F | F 800 R | K73 | Motorcycle (Road)¦(2013-2016) | Common Special Functions | Service Lamp Reset | 1. Service Lamp Reset-Special Settings |  | 1. Date/time setting
BMW | F | F 800 R | K73 | Motorcycle (Road)¦(2013-2016) | Common Special Functions | Tire Pressure Programming |  |  | 1. Tire pressure sensor initialisation
BMW | F | F 800 R | K73 | Motorcycle (Road)¦(2016-2019) | Auto Scan
BMW | F | F 800 R | K73 | Motorcycle (Road)¦(2016-2019) | Manual selection | ABS | 1. Bosch ABS 1 (2016-2019) E4 | 1. ECU Information 2. Read Data Stream 3. DTC 4. Clear DTC 5. Special Function | 1. Bleed the ABS pressure modulator (front) 2. Bleed the ABS pressure modulator (rear)
BMW | F | F 800 R | K73 | Motorcycle (Road)¦(2016-2019) | Manual selection | Chassis management system | 1. Lear ZFE Loewe ZFE-H (2016-2019) E4 | 1. ECU Information 2. Read Data Stream 3. DTC 4. Clear DTC
BMW | F | F 800 R | K73 | Motorcycle (Road)¦(2016-2019) | Manual selection | Meter | 1. Preh Kombi Komb71 (2016-2019) E4 | 1. ECU Information 2. Read Data Stream 3. DTC 4. Clear DTC 5. Active Test
BMW | F | F 800 R | K73 | Motorcycle (Road)¦(2016-2019) | Manual selection | ENG | 1. Bosch BMS MP1 (2016-2019) E4 | 1. ECU Information 2. Read Data Stream 3. DTC 4. Clear DTC 5. Active Test 6. Special Function | 1. Reset of the mixture adaptation values 2. Reset of the electronic traction control adaptation values 3. Reset of the accelerator grip adaptation values 4. Reset of the throttle valve adaptation values 5. Reset of the gear position adaptation values 6. Reset of all the adaptation values
BMW | F | F 800 R | K73 | Motorcycle (Road)¦(2016-2019) | Manual selection | Service Lamp Reset | 1. (2016-2019) Service (Auto) - E4 | 1. ECU Information 2. Read Data Stream 3. Special Function | 1. Read and set the SERVICE data 2. Read and set the service interval for partial mileage
BMW | F | F 800 R | K73 | Motorcycle (Road)¦(2016-2019) | Manual selection | Special Settings | 1. (2016-2019) Clock setting | 1. ECU Information 2. Read Data Stream 3. Special Function | 1. Date/time setting
BMW | F | F 800 R | K73 | Motorcycle (Road)¦(2016-2019) | Manual selection | TPMS | 1. Schrader RDC (2016-2019) E4 | 1. ECU Information 2. Read Data Stream 3. DTC 4. Clear DTC 5. Special Function | 1. Tyre pressure sensor learning - Main front kit 2. Tyre pressure sensor learning - Main rear kit 3. Tyre pressure sensor learning - Second front kit 4. Tyre pressure sensor learning - Second rear kit
BMW | F | F 800 R | K73 | Motorcycle (Road)¦(2016-2019) | Common Special Functions | ABS Bleeding |  |  | 1. Bleed the ABS pressure modulator (front) 2. Bleed the ABS pressure modulator (rear)
BMW | F | F 800 R | K73 | Motorcycle (Road)¦(2016-2019) | Common Special Functions | Service Lamp Reset | 1. Service Lamp Reset-Service Lamp Reset |  | 1. Read and set the SERVICE data 2. Read and set the service interval for partial mileage
BMW | F | F 800 R | K73 | Motorcycle (Road)¦(2016-2019) | Common Special Functions | Service Lamp Reset | 1. Service Lamp Reset-Special Settings |  | 1. Date/time setting
BMW | F | F 800 R | K73 | Motorcycle (Road)¦(2016-2019) | Common Special Functions | Tire Pressure Programming |  |  | 1. Tyre pressure sensor learning - Main front kit 2. Tyre pressure sensor learning - Main rear kit 3. Tyre pressure sensor learning - Second front kit 4. Tyre pressure sensor learning - Second rear kit
BMW | F | F 800 S | K71 | Motorcycle (Road)¦(2004-2016) | Auto Scan
BMW | F | F 800 S | K71 | Motorcycle (Road)¦(2004-2016) | Manual selection | ABS | 1. Bosch ABS 8M (2004-2016) | 1. ECU Information 2. Read Data Stream 3. DTC 4. Clear DTC 5. Active Test 6. Special Function | 1. Parking brake switch calibration 2. Pedal brake switch calibration
BMW | F | F 800 S | K71 | Motorcycle (Road)¦(2004-2016) | Manual selection | Alarm | 1. Gemel DWA / EWS (2004-2016) | 1. ECU Information 2. Read Data Stream 3. DTC 4. Clear DTC 5. Active Test
BMW | F | F 800 S | K71 | Motorcycle (Road)¦(2004-2016) | Manual selection | CIP - Special Functions | 1. (2004-2016) Odometer Synchronization | 1. ECU Information 2. DTC 3. Clear DTC 4. Special Function | 1. Odometer writing(totalizer)
BMW | F | F 800 S | K71 | Motorcycle (Road)¦(2004-2016) | Manual selection | CIP - Special Functions | 1. Bosch ABS 8M (2004-2016) ECU Coding | 1. ECU Information 2. DTC 3. Clear DTC 4. Special Function | 1. ABS coding
BMW | F | F 800 S | K71 | Motorcycle (Road)¦(2004-2016) | Manual selection | CIP - Special Functions | 1. Preh (2004-2016) Display Setting | 1. ECU Information 2. Special Function | 1. Change clock format 2. Change module oftemp. measurement 3. Change module of mileage measurement 4. Change internal control module date and time 5. Change in the display of the consumption module
BMW | F | F 800 S | K71 | Motorcycle (Road)¦(2004-2016) | Manual selection | Chassis management system | 1. Lear ZFE Loewe ZFE-Basic (2004-2016) | 1. ECU Information 2. Read Data Stream 3. DTC 4. Clear DTC 5. Active Test
BMW | F | F 800 S | K71 | Motorcycle (Road)¦(2004-2016) | Manual selection | Meter | 1. Preh (2004-2016) | 1. Subject to OBDII
BMW | F | F 800 S | K71 | Motorcycle (Road)¦(2004-2016) | Manual selection | Meter | 1. Siemens VDO KI (2004-2016) Kombi-K7x | 1. ECU Information 2. Read Data Stream 3. DTC 4. Clear DTC 5. Active Test
BMW | F | F 800 S | K71 | Motorcycle (Road)¦(2004-2016) | Manual selection | ENG | 1. Bosch BMS K (2004-2007) | 1. ECU Information 2. Read Data Stream 3. DTC 4. Clear DTC 5. Active Test
BMW | F | F 800 S | K71 | Motorcycle (Road)¦(2004-2016) | Manual selection | ENG | 1. Bosch BMS KP (2007-2016) | 1. ECU Information 2. Read Data Stream 3. DTC 4. Clear DTC 5. Active Test 6. Special Function | 1. Balance of idle adjusters 2. Reset self-adapting parameters
BMW | F | F 800 S | K71 | Motorcycle (Road)¦(2004-2016) | Manual selection | Service Lamp Reset | 1. (2008-2016) Service (Auto) | 1. ECU Information 2. Read Data Stream 3. Special Function | 1. Read and set the SERVICE data 2. Read and set the service interval for partial mileage
BMW | F | F 800 S | K71 | Motorcycle (Road)¦(2004-2016) | Manual selection | Special Settings | 1. (2008-2016) Clock setting | 1. ECU Information 2. Read Data Stream 3. Special Function | 1. Date/time setting
BMW | F | F 800 S | K71 | Motorcycle (Road)¦(2004-2016) | Manual selection | TPMS | 1. RDC (2004-2016) | 1. ECU Information 2. Read Data Stream 3. DTC 4. Clear DTC 5. Special Function | 1. Tyre pressure sensor learning - Main front kit 2. Tyre pressure sensor learning - Main rear kit 3. Tyre pressure sensor learning - Second front kit 4. Tyre pressure sensor learning - Second rear kit
BMW | F | F 800 S | K71 | Motorcycle (Road)¦(2004-2016) | Common Special Functions | Mileage Writing |  |  | 1. Odometer writing(totalizer)
BMW | F | F 800 S | K71 | Motorcycle (Road)¦(2004-2016) | Common Special Functions | Service Lamp Reset | 1. Service Lamp Reset-CIP - Special Functions |  | 1. Change internal control module date and time
BMW | F | F 800 S | K71 | Motorcycle (Road)¦(2004-2016) | Common Special Functions | Idle Speed Adjustment |  |  | 1. Balance of idle adjusters
BMW | F | F 800 S | K71 | Motorcycle (Road)¦(2004-2016) | Common Special Functions | Service Lamp Reset | 1. Service Lamp Reset-Service Lamp Reset |  | 1. Read and set the SERVICE data 2. Read and set the service interval for partial mileage
BMW | F | F 800 S | K71 | Motorcycle (Road)¦(2004-2016) | Common Special Functions | Service Lamp Reset | 1. Service Lamp Reset-Special Settings |  | 1. Date/time setting
BMW | F | F 800 S | K71 | Motorcycle (Road)¦(2004-2016) | Common Special Functions | Tire Pressure Programming |  |  | 1. Tyre pressure sensor learning - Main front kit 2. Tyre pressure sensor learning - Main rear kit 3. Tyre pressure sensor learning - Second front kit 4. Tyre pressure sensor learning - Second rear kit
BMW | F | F 800 ST | K71 | Motorcycle (Road)¦(2004-2016) | Auto Scan
BMW | F | F 800 ST | K71 | Motorcycle (Road)¦(2004-2016) | Manual selection | ABS | 1. Bosch ABS 8M (2004-2016) | 1. ECU Information 2. Read Data Stream 3. DTC 4. Clear DTC 5. Active Test 6. Special Function | 1. Parking brake switch calibration 2. Pedal brake switch calibration
BMW | F | F 800 ST | K71 | Motorcycle (Road)¦(2004-2016) | Manual selection | Alarm | 1. Gemel DWA / EWS (2004-2016) | 1. ECU Information 2. Read Data Stream 3. DTC 4. Clear DTC 5. Active Test
BMW | F | F 800 ST | K71 | Motorcycle (Road)¦(2004-2016) | Manual selection | CIP - Special Functions | 1. (2004-2016) Odometer Synchronization | 1. ECU Information 2. DTC 3. Clear DTC 4. Special Function | 1. Odometer writing(totalizer)
BMW | F | F 800 ST | K71 | Motorcycle (Road)¦(2004-2016) | Manual selection | CIP - Special Functions | 1. Bosch ABS 8M (2004-2016) ECU Coding | 1. ECU Information 2. DTC 3. Clear DTC 4. Special Function | 1. ABS coding
BMW | F | F 800 ST | K71 | Motorcycle (Road)¦(2004-2016) | Manual selection | CIP - Special Functions | 1. Preh (2004-2016) Display Setting | 1. ECU Information 2. Special Function | 1. Change clock format 2. Change module oftemp. measurement 3. Change module of mileage measurement 4. Change internal control module date and time 5. Change in the display of the consumption module
BMW | F | F 800 ST | K71 | Motorcycle (Road)¦(2004-2016) | Manual selection | Chassis management system | 1. Lear ZFE Loewe ZFE-Basic (2004-2016) | 1. ECU Information 2. Read Data Stream 3. DTC 4. Clear DTC 5. Active Test
BMW | F | F 800 ST | K71 | Motorcycle (Road)¦(2004-2016) | Manual selection | Meter | 1. Preh (2004-2016) | 1. Subject to OBDII
BMW | F | F 800 ST | K71 | Motorcycle (Road)¦(2004-2016) | Manual selection | Meter | 1. Siemens VDO KI (2004-2016) Kombi-K7x | 1. ECU Information 2. Read Data Stream 3. DTC 4. Clear DTC 5. Active Test
BMW | F | F 800 ST | K71 | Motorcycle (Road)¦(2004-2016) | Manual selection | ENG | 1. Bosch BMS K (2004-2007) | 1. ECU Information 2. Read Data Stream 3. DTC 4. Clear DTC 5. Active Test
BMW | F | F 800 ST | K71 | Motorcycle (Road)¦(2004-2016) | Manual selection | ENG | 1. Bosch BMS KP (2007-2016) | 1. ECU Information 2. Read Data Stream 3. DTC 4. Clear DTC 5. Active Test 6. Special Function | 1. Balance of idle adjusters 2. Reset self-adapting parameters
BMW | F | F 800 ST | K71 | Motorcycle (Road)¦(2004-2016) | Manual selection | Service Lamp Reset | 1. (2008-2016) Service (Auto) | 1. ECU Information 2. Read Data Stream 3. Special Function | 1. Read and set the SERVICE data 2. Read and set the service interval for partial mileage
BMW | F | F 800 ST | K71 | Motorcycle (Road)¦(2004-2016) | Manual selection | Special Settings | 1. (2008-2016) Clock setting | 1. ECU Information 2. Read Data Stream 3. Special Function | 1. Date/time setting
BMW | F | F 800 ST | K71 | Motorcycle (Road)¦(2004-2016) | Manual selection | TPMS | 1. RDC (2004-2016) | 1. ECU Information 2. Read Data Stream 3. DTC 4. Clear DTC 5. Special Function | 1. Tyre pressure sensor learning - Main front kit 2. Tyre pressure sensor learning - Main rear kit 3. Tyre pressure sensor learning - Second front kit 4. Tyre pressure sensor learning - Second rear kit
BMW | F | F 800 ST | K71 | Motorcycle (Road)¦(2004-2016) | Common Special Functions | Mileage Writing |  |  | 1. Odometer writing(totalizer)
BMW | F | F 800 ST | K71 | Motorcycle (Road)¦(2004-2016) | Common Special Functions | Service Lamp Reset | 1. Service Lamp Reset-CIP - Special Functions |  | 1. Change internal control module date and time
BMW | F | F 800 ST | K71 | Motorcycle (Road)¦(2004-2016) | Common Special Functions | Idle Speed Adjustment |  |  | 1. Balance of idle adjusters
BMW | F | F 800 ST | K71 | Motorcycle (Road)¦(2004-2016) | Common Special Functions | Service Lamp Reset | 1. Service Lamp Reset-Service Lamp Reset |  | 1. Read and set the SERVICE data 2. Read and set the service interval for partial mileage
BMW | F | F 800 ST | K71 | Motorcycle (Road)¦(2004-2016) | Common Special Functions | Service Lamp Reset | 1. Service Lamp Reset-Special Settings |  | 1. Date/time setting
BMW | F | F 800 ST | K71 | Motorcycle (Road)¦(2004-2016) | Common Special Functions | Tire Pressure Programming |  |  | 1. Tyre pressure sensor learning - Main front kit 2. Tyre pressure sensor learning - Main rear kit 3. Tyre pressure sensor learning - Second front kit 4. Tyre pressure sensor learning - Second rear kit
BMW | F | F 850 GS | K81 | Motorcycle (Enduro)¦(2016-) | Auto Scan
BMW | F | F 850 GS | K81 | Motorcycle (Enduro)¦(2016-) | Manual selection | ABS | 1. (2016-) | 1. ECU Information 2. Read Data Stream 3. DTC 4. Clear DTC 5. Special Function | 1. Control modules reset 2. Brake circuit bleeding (front) 3. Brake circuit bleeding (rear)
BMW | F | F 850 GS | K81 | Motorcycle (Enduro)¦(2016-) | Manual selection | CIP - Special Functions | 1. (2016-) Odometer Synchronization | 1. Special Function | 1. Odometer writing (totalizer)
BMW | F | F 850 GS | K81 | Motorcycle (Enduro)¦(2016-) | Manual selection | Chassis management system | 1. GM BCL (2016-) | 1. ECU Information 2. Read Data Stream 3. DTC 4. Clear DTC 5. Special Function | 1. Demo mode
BMW | F | F 850 GS | K81 | Motorcycle (Enduro)¦(2016-) | Manual selection | Infotainment System | 1. TM TPM (2016-) | 1. ECU Information 2. Read Data Stream 3. DTC 4. Clear DTC 5. Special Function | 1. Control module reset 2. Language configuration 3. Emergency call service
BMW | F | F 850 GS | K81 | Motorcycle (Enduro)¦(2016-) | Manual selection | Meter | 1. Kombi (2016-) | 1. ECU Information 2. Read Data Stream 3. DTC 4. Clear DTC
BMW | F | F 850 GS | K81 | Motorcycle (Enduro)¦(2016-) | Manual selection | ENG | 1. DME (2016-2018) E4 | 1. ECU Information 2. Read Data Stream 3. DTC 4. Clear DTC 5. Active Test 6. Special Function | 1. Reset of the mixture adaptation values 2. Reset of the electronic traction control adaptation values 3. Reset of the accelerator grip adaptation values 4. Reset of the throttle valve adaptation values 5. Reset of the gear position adaptation values 6. Reset of all the adaptation values 7. Reading/Reset of the assist adaptation values at gear shift 8. Reset of the knock sensor adaptation values
BMW | F | F 850 GS | K81 | Motorcycle (Enduro)¦(2016-) | Manual selection | ENG | 1. DME (2019-) E5 | 1. ECU Information 2. Read Data Stream 3. DTC 4. Clear DTC 5. Active Test 6. Special Function | 1. Reset of the mixture adaptation values 2. Reset of the electronic traction control adaptation values 3. Reset of the accelerator grip adaptation values 4. Reset of the throttle valve adaptation values 5. Reset of the gear position adaptation values 6. Reset of all the adaptation values 7. Reading/Reset of the assist adaptation values at gear shift 8. Reset of the knock sensor adaptation values
BMW | F | F 850 GS | K81 | Motorcycle (Enduro)¦(2016-) | Manual selection | Service Lamp Reset | 1. (2016-) | 1. ECU Information 2. Read Data Stream 3. DTC 4. Clear DTC 5. Special Function | 1. Read and set the SERVICE data 2. Read and set the service interval for partial mileage
BMW | F | F 850 GS | K81 | Motorcycle (Enduro)¦(2016-) | Manual selection | Special Settings | 1. (2016-) Clock setting | 1. ECU Information 2. Read Data Stream 3. DTC 4. Clear DTC 5. Special Function | 1. Date/time setting
BMW | F | F 850 GS | K81 | Motorcycle (Enduro)¦(2016-) | Manual selection | Suspension Control | 1. ESA SAF (2016-) | 1. ECU Information 2. Read Data Stream 3. DTC 4. Clear DTC
BMW | F | F 850 GS | K81 | Motorcycle (Enduro)¦(2016-) | Manual selection | TPMS | 1. RDC (2016-) | 1. ECU Information 2. Read Data Stream 3. DTC 4. Clear DTC 5. Special Function | 1. Tyre pressure sensor initialisation (front) 2. Tyre pressure sensor initialization (rear)
BMW | F | F 850 GS | K81 | Motorcycle (Enduro)¦(2016-) | Common Special Functions | ABS Bleeding |  |  | 1. Brake circuit bleeding (front) 2. Brake circuit bleeding (rear)
BMW | F | F 850 GS | K81 | Motorcycle (Enduro)¦(2016-) | Common Special Functions | Service Lamp Reset | 1. Service Lamp Reset-Service Lamp Reset |  | 1. Read and set the SERVICE data 2. Read and set the service interval for partial mileage
BMW | F | F 850 GS | K81 | Motorcycle (Enduro)¦(2016-) | Common Special Functions | Service Lamp Reset | 1. Service Lamp Reset-Special Settings |  | 1. Date/time setting
BMW | F | F 850 GS | K81 | Motorcycle (Enduro)¦(2016-) | Common Special Functions | Tire Pressure Programming |  |  | 1. Tyre pressure sensor initialisation (front) 2. Tyre pressure sensor initialization (rear)
BMW | F | F 850 GS Adventure | K82 | Motorcycle (Enduro)¦(2017-) | Auto Scan
BMW | F | F 850 GS Adventure | K82 | Motorcycle (Enduro)¦(2017-) | Manual selection | ABS | 1. (2017-)
BMW | F | F 850 GS Adventure | K82 | Motorcycle (Enduro)¦(2017-) | Manual selection | CIP - Special Functions | 1. Kombi (2017-) Odometer Synchronization | 1. Special Function | 1. Odometer writing (totalizer)
BMW | F | F 850 GS Adventure | K82 | Motorcycle (Enduro)¦(2017-) | Manual selection | Chassis management system | 1. GM BCL (2017-) | 1. ECU Information 2. Read Data Stream 3. DTC 4. Clear DTC 5. Special Function | 1. Demo mode
BMW | F | F 850 GS Adventure | K82 | Motorcycle (Enduro)¦(2017-) | Manual selection | Infotainment System | 1. TM TPM (2017-) | 1. ECU Information 2. Read Data Stream 3. DTC 4. Clear DTC 5. Special Function | 1. Control module reset 2. Language configuration 3. Emergency call service
BMW | F | F 850 GS Adventure | K82 | Motorcycle (Enduro)¦(2017-) | Manual selection | Meter | 1. Kombi (2017-) | 1. ECU Information 2. Read Data Stream 3. DTC 4. Clear DTC
BMW | F | F 850 GS Adventure | K82 | Motorcycle (Enduro)¦(2017-) | Manual selection | ENG | 1. DME (2017-2019) E4 | 1. ECU Information 2. Read Data Stream 3. DTC 4. Clear DTC 5. Active Test 6. Special Function | 1. Reset of the mixture adaptation values 2. Reset of the electronic traction control adaptation values 3. Reset of the accelerator grip adaptation values 4. Reset of the throttle valve adaptation values 5. Reset of the gear position adaptation values 6. Reset of all the adaptation values 7. Reading/Reset of the assist adaptation values at gear shift 8. Reset of the knock sensor adaptation values
BMW | F | F 850 GS Adventure | K82 | Motorcycle (Enduro)¦(2017-) | Manual selection | ENG | 1. DME (2020-) E5 | 1. ECU Information 2. Read Data Stream 3. DTC 4. Clear DTC 5. Active Test 6. Special Function | 1. Reset of the mixture adaptation values 2. Reset of the electronic traction control adaptation values 3. Reset of the accelerator grip adaptation values 4. Reset of the throttle valve adaptation values 5. Reset of the gear position adaptation values 6. Reset of all the adaptation values 7. Reading/Reset of the assist adaptation values at gear shift 8. Reset of the knock sensor adaptation values
BMW | F | F 850 GS Adventure | K82 | Motorcycle (Enduro)¦(2017-) | Manual selection | Service Lamp Reset | 1. (2017-) | 1. ECU Information 2. Read Data Stream 3. DTC 4. Clear DTC 5. Special Function | 1. Read and set the SERVICE data 2. Read and set the service interval for partial mileage
BMW | F | F 850 GS Adventure | K82 | Motorcycle (Enduro)¦(2017-) | Manual selection | Special Settings | 1. (2017-) Clock setting | 1. ECU Information 2. Read Data Stream 3. DTC 4. Clear DTC 5. Special Function | 1. Date/time setting
BMW | F | F 850 GS Adventure | K82 | Motorcycle (Enduro)¦(2017-) | Manual selection | Suspension Control | 1. ESA SAF (2017-) | 1. ECU Information 2. Read Data Stream 3. DTC 4. Clear DTC
BMW | F | F 850 GS Adventure | K82 | Motorcycle (Enduro)¦(2017-) | Manual selection | TPMS | 1. RDC (2017-) | 1. ECU Information 2. Read Data Stream 3. DTC 4. Clear DTC 5. Special Function | 1. Tyre pressure sensor initialisation (front) 2. Tyre pressure sensor initialization (rear)
BMW | F | F 850 GS Adventure | K82 | Motorcycle (Enduro)¦(2017-) | Common Special Functions | Service Lamp Reset | 1. Service Lamp Reset-Service Lamp Reset |  | 1. Read and set the SERVICE data 2. Read and set the service interval for partial mileage
BMW | F | F 850 GS Adventure | K82 | Motorcycle (Enduro)¦(2017-) | Common Special Functions | Service Lamp Reset | 1. Service Lamp Reset-Special Settings |  | 1. Date/time setting
BMW | F | F 850 GS Adventure | K82 | Motorcycle (Enduro)¦(2017-) | Common Special Functions | Tire Pressure Programming |  |  | 1. Tyre pressure sensor initialisation (front) 2. Tyre pressure sensor initialization (rear)
BMW | F | F 900 R | K83 | Motorcycle (Road)¦(2018-2020) | Auto Scan
BMW | F | F 900 R | K83 | Motorcycle (Road)¦(2018-2020) | Manual selection | ABS | 1. (2018-2020) E4 | 1. ECU Information 2. Read Data Stream 3. DTC 4. Clear DTC 5. Special Function | 1. Brake purge procedure (front) 2. Brake purge procedure (rear)
BMW | F | F 900 R | K83 | Motorcycle (Road)¦(2018-2020) | Manual selection | CIP - Special Functions | 1. Bosch Kombi KombHI (2018-2020) Odometer Synchronization | 1. Special Function | 1. Odometer writing (totalizer)
BMW | F | F 900 R | K83 | Motorcycle (Road)¦(2018-2020) | Manual selection | Chassis management system | 1. GM BCL (2018-2020) E4 | 1. ECU Information 2. Read Data Stream 3. DTC 4. Clear DTC 5. Active Test
BMW | F | F 900 R | K83 | Motorcycle (Road)¦(2018-2020) | Manual selection | Meter | 1. Bosch Kombi KombHI (2018-2020) E4 | 1. ECU Information 2. Read Data Stream 3. DTC 4. Clear DTC
BMW | F | F 900 R | K83 | Motorcycle (Road)¦(2018-2020) | Manual selection | ENG | 1. Bosch (2018-2020) E4 | 1. ECU Information 2. Read Data Stream 3. DTC 4. Clear DTC 5. Active Test 6. Special Function | 1. Reset of the mixture adaptation values 2. Reset of the electronic traction control adaptation values 3. Reset of the accelerator grip adaptation values 4. Reset of the throttle valve adaptation values 5. Reset of the gear position adaptation values 6. Reset of all the adaptation values 7. Activate/deactivate showroom mode
BMW | F | F 900 R | K83 | Motorcycle (Road)¦(2018-2020) | Manual selection | Service Lamp Reset | 1. (2018-2020) Service (Auto) - E4 | 1. ECU Information 2. Read Data Stream 3. Special Function | 1. Read and set the SERVICE data 2. Read and set the service interval for partial mileage
BMW | F | F 900 R | K83 | Motorcycle (Road)¦(2018-2020) | Manual selection | Special Settings | 1. (2018-2020) Clock setting | 1. ECU Information 2. Read Data Stream 3. Special Function | 1. Date/time setting
BMW | F | F 900 R | K83 | Motorcycle (Road)¦(2018-2020) | Manual selection | Suspension Control | 1. Temic ESA SAF (2018-2020) E4 | 1. ECU Information 2. Read Data Stream 3. DTC 4. Clear DTC 5. Special Function | 1. ESA (electronic suspension) calibration 2. Sensor calibration
BMW | F | F 900 R | K83 | Motorcycle (Road)¦(2018-2020) | Manual selection | TPMS | 1. Schrader RDC (2018-2020) E4 | 1. ECU Information 2. Read Data Stream 3. DTC 4. Clear DTC 5. Special Function | 1. Tire pressure sensor initialisation
BMW | F | F 900 R | K83 | Motorcycle (Road)¦(2018-2020) | Common Special Functions | ABS Bleeding |  |  | 1. Brake purge procedure (front) 2. Brake purge procedure (rear)
BMW | F | F 900 R | K83 | Motorcycle (Road)¦(2018-2020) | Common Special Functions | Service Lamp Reset | 1. Service Lamp Reset-Service Lamp Reset |  | 1. Read and set the SERVICE data 2. Read and set the service interval for partial mileage
BMW | F | F 900 R | K83 | Motorcycle (Road)¦(2018-2020) | Common Special Functions | Service Lamp Reset | 1. Service Lamp Reset-Special Settings |  | 1. Date/time setting
BMW | F | F 900 R | K83 | Motorcycle (Road)¦(2018-2020) | Common Special Functions | Tire Pressure Programming |  |  | 1. Tire pressure sensor initialisation
BMW | F | F 900 R | K83 | Motorcycle (Road)¦(2020-) | Auto Scan
BMW | F | F 900 R | K83 | Motorcycle (Road)¦(2020-) | Manual selection | CIP - Special Functions | 1. DME - Kombi (2020-) Odometer Synchronization | 1. Special Function | 1. Odometer writing (totalizer)
BMW | F | F 900 XR | K84 | Motorcycle (Enduro)¦(2019-) | Auto Scan
BMW | F | F 900 XR | K84 | Motorcycle (Enduro)¦(2019-) | Manual selection | ABS | 1. (2019-)
BMW | F | F 900 XR | K84 | Motorcycle (Enduro)¦(2019-) | Manual selection | CIP - Special Functions | 1. DME - Kombi (2019-) Odometer Synchronization | 1. Special Function | 1. Odometer writing (totalizer)
BMW | F | F 900 XR | K84 | Motorcycle (Enduro)¦(2019-) | Manual selection | Chassis management system | 1. GM BCL (2019-) | 1. ECU Information 2. Read Data Stream 3. DTC 4. Clear DTC 5. Special Function | 1. Demo mode
BMW | F | F 900 XR | K84 | Motorcycle (Enduro)¦(2019-) | Manual selection | Infotainment System | 1. TM TPM (2019-) | 1. ECU Information 2. Read Data Stream 3. DTC 4. Clear DTC 5. Special Function | 1. Control module reset 2. Language configuration 3. Emergency call service
BMW | F | F 900 XR | K84 | Motorcycle (Enduro)¦(2019-) | Manual selection | Meter | 1. Bosch Kombi (2019-) | 1. ECU Information 2. Read Data Stream 3. DTC 4. Clear DTC
BMW | F | F 900 XR | K84 | Motorcycle (Enduro)¦(2019-) | Manual selection | ENG | 1. Bosch DME (2019-) | 1. ECU Information 2. Read Data Stream 3. DTC 4. Clear DTC 5. Active Test 6. Special Function | 1. Reset of the mixture adaptation values 2. Reset of the electronic traction control adaptation values 3. Reset of the accelerator grip adaptation values 4. Reset of the throttle valve adaptation values 5. Reset of the gear position adaptation values 6. Reset of all the adaptation values 7. Reading/Reset of the assist adaptation values at gear shift 8. Reset of the knock sensor adaptation values
BMW | F | F 900 XR | K84 | Motorcycle (Enduro)¦(2019-) | Manual selection | Service Lamp Reset | 1. (2019-) Service (Auto) | 1. ECU Information 2. Read Data Stream 3. DTC 4. Clear DTC 5. Special Function | 1. Read and set the SERVICE data 2. Read and set the service interval for partial mileage
BMW | F | F 900 XR | K84 | Motorcycle (Enduro)¦(2019-) | Manual selection | Special Settings | 1. (2019-) Clock setting | 1. ECU Information 2. Read Data Stream 3. DTC 4. Clear DTC 5. Special Function | 1. Date/time setting
BMW | F | F 900 XR | K84 | Motorcycle (Enduro)¦(2019-) | Manual selection | Suspension Control | 1. Temic ESA SAF (2019-) | 1. ECU Information 2. Read Data Stream 3. DTC 4. Clear DTC
BMW | F | F 900 XR | K84 | Motorcycle (Enduro)¦(2019-) | Manual selection | TPMS | 1. Schrader RDC (2019-) | 1. ECU Information 2. Read Data Stream 3. DTC 4. Clear DTC 5. Special Function | 1. Tyre pressure sensor initialisation (front) 2. Tyre pressure sensor initialization (rear)
BMW | F | F 900 XR | K84 | Motorcycle (Enduro)¦(2019-) | Common Special Functions | Service Lamp Reset | 1. Service Lamp Reset-Service Lamp Reset |  | 1. Read and set the SERVICE data 2. Read and set the service interval for partial mileage
BMW | F | F 900 XR | K84 | Motorcycle (Enduro)¦(2019-) | Common Special Functions | Service Lamp Reset | 1. Service Lamp Reset-Special Settings |  | 1. Date/time setting
BMW | F | F 900 XR | K84 | Motorcycle (Enduro)¦(2019-) | Common Special Functions | Tire Pressure Programming |  |  | 1. Tyre pressure sensor initialisation (front) 2. Tyre pressure sensor initialization (rear)
BMW | G | G 310 GS | K02 | Motorcycle (Enduro)¦(2016-2020) | Auto Scan
BMW | G | G 310 GS | K02 | Motorcycle (Enduro)¦(2016-2020) | Manual selection | ABS | 1. Continental Automotive Integral ABS 4 (2016-2020) | 1. ECU Information 2. Read Data Stream 3. DTC 4. Clear DTC 5. Special Function | 1. Brake purge procedure (front) 2. Brake purge procedure (rear)
BMW | G | G 310 GS | K02 | Motorcycle (Enduro)¦(2016-2020) | Manual selection | CIP - Special Functions | 1. Continental Automotive Kombi Komb03 (2016-2020) Odometer Synchronization | 1. Special Function | 1. Odometer writing (totalizer)
BMW | G | G 310 GS | K02 | Motorcycle (Enduro)¦(2016-2020) | Manual selection | Meter | 1. Continental Automotive Kombi Komb03 (2016-2020) | 1. ECU Information 2. Read Data Stream 3. DTC 4. Clear DTC
BMW | G | G 310 GS | K02 | Motorcycle (Enduro)¦(2016-2020) | Manual selection | ENG | 1. Magneti Marelli BMS E2B (2016-2020) | 1. ECU Information 2. Read Data Stream 3. DTC 4. Clear DTC 5. Active Test 6. Special Function 7. Advanced Function | 1. Reset of the throttle valve adaptation values 2. Reset of the gear position adaptation values 3. Reset of the mixture adaptation values 4. Reset of all the adaptation values 5. Gallery mode 6. Idle actuator calibration | Data buffer reset
BMW | G | G 310 GS | K02 | Motorcycle (Enduro)¦(2016-2020) | Manual selection | Service Lamp Reset | 1. (2016-2020) Service (Auto) | 1. ECU Information 2. Read Data Stream 3. Special Function | 1. Read and set the SERVICE data 2. Read and set the service interval for partial mileage
BMW | G | G 310 GS | K02 | Motorcycle (Enduro)¦(2016-2020) | Manual selection | Special Settings | 1. (2016-2020) Clock setting | 1. ECU Information 2. Read Data Stream 3. Special Function | 1. Date/time setting
BMW | G | G 310 GS | K02 | Motorcycle (Enduro)¦(2016-2020) | Common Special Functions | ABS Bleeding |  |  | 1. Brake purge procedure (front) 2. Brake purge procedure (rear)
BMW | G | G 310 GS | K02 | Motorcycle (Enduro)¦(2016-2020) | Common Special Functions | Service Lamp Reset | 1. Service Lamp Reset-Service Lamp Reset |  | 1. Read and set the SERVICE data 2. Read and set the service interval for partial mileage
BMW | G | G 310 GS | K02 | Motorcycle (Enduro)¦(2016-2020) | Common Special Functions | Service Lamp Reset | 1. Service Lamp Reset-Special Settings |  | 1. Date/time setting
BMW | G | G 310 GS | K02 | Motorcycle (Enduro)¦(2020-) | Auto Scan
BMW | G | G 310 GS | K02 | Motorcycle (Enduro)¦(2020-) | Manual selection | ABS | 1. Continental Automotive Integral ABS 4 (2020-) | 1. ECU Information 2. Read Data Stream 3. DTC 4. Clear DTC 5. Special Function | 1. Brake purge procedure (front) 2. Brake purge procedure (rear)
BMW | G | G 310 GS | K02 | Motorcycle (Enduro)¦(2020-) | Manual selection | CIP - Special Functions | 1. DME - Kombi (2020-) Odometer Synchronization | 1. Special Function | 1. Odometer writing (totalizer)
BMW | G | G 310 GS | K02 | Motorcycle (Enduro)¦(2020-) | Manual selection | Meter | 1. Continental Automotive Kombi Komb03 (2020-) | 1. ECU Information 2. Read Data Stream 3. DTC 4. Clear DTC
BMW | G | G 310 GS | K02 | Motorcycle (Enduro)¦(2020-) | Manual selection | ENG | 1. Magneti Marelli BMS E2B (2020-) | 1. ECU Information 2. Read Data Stream 3. DTC 4. Clear DTC 5. Active Test 6. Special Function 7. Advanced Function | 1. Reset of the throttle valve adaptation values 2. Reset of the gear position adaptation values 3. Reset of the mixture adaptation values 4. Reset of all the adaptation values 5. Gallery mode 6. Idle actuator calibration | Data buffer reset
BMW | G | G 310 GS | K02 | Motorcycle (Enduro)¦(2020-) | Manual selection | Service Lamp Reset | 1. (2020-) Service (Auto) | 1. ECU Information 2. Read Data Stream 3. Special Function | 1. Read and set the SERVICE data 2. Read and set the service interval for partial mileage
BMW | G | G 310 GS | K02 | Motorcycle (Enduro)¦(2020-) | Manual selection | Special Settings | 1. (2020-) Clock setting | 1. ECU Information 2. Read Data Stream 3. Special Function | 1. Date/time setting
BMW | G | G 310 GS | K02 | Motorcycle (Enduro)¦(2020-) | Common Special Functions | ABS Bleeding |  |  | 1. Brake purge procedure (front) 2. Brake purge procedure (rear)
BMW | G | G 310 GS | K02 | Motorcycle (Enduro)¦(2020-) | Common Special Functions | Service Lamp Reset | 1. Service Lamp Reset-Service Lamp Reset |  | 1. Read and set the SERVICE data 2. Read and set the service interval for partial mileage
BMW | G | G 310 GS | K02 | Motorcycle (Enduro)¦(2020-) | Common Special Functions | Service Lamp Reset | 1. Service Lamp Reset-Special Settings |  | 1. Date/time setting
BMW | G | G 310 R | K03 | Motorcycle (Road)¦(2016-2020) | Auto Scan
BMW | G | G 310 R | K03 | Motorcycle (Road)¦(2016-2020) | Manual selection | ABS | 1. Continental Automotive Integral ABS 4 (2016-2020) | 1. ECU Information 2. Read Data Stream 3. DTC 4. Clear DTC 5. Special Function | 1. Brake purge procedure (front) 2. Brake purge procedure (rear)
BMW | G | G 310 R | K03 | Motorcycle (Road)¦(2016-2020) | Manual selection | CIP - Special Functions | 1. DME - Kombi (2016-2020) Odometer Synchronization | 1. Special Function | 1. Odometer writing (totalizer)
BMW | G | G 310 R | K03 | Motorcycle (Road)¦(2016-2020) | Manual selection | Meter | 1. Continental Automotive Kombi Komb03 (2016-2020) | 1. ECU Information 2. Read Data Stream 3. DTC 4. Clear DTC
BMW | G | G 310 R | K03 | Motorcycle (Road)¦(2016-2020) | Manual selection | ENG | 1. Magneti Marelli BMS E2B (2016-2020) | 1. ECU Information 2. Read Data Stream 3. DTC 4. Clear DTC 5. Active Test 6. Special Function 7. Advanced Function | 1. Reset of the throttle valve adaptation values 2. Reset of the gear position adaptation values 3. Reset of the mixture adaptation values 4. Reset of all the adaptation values 5. Gallery mode 6. Idle actuator calibration | Data buffer reset
BMW | G | G 310 R | K03 | Motorcycle (Road)¦(2016-2020) | Manual selection | Service Lamp Reset | 1. (2016-2020) Service (Auto) | 1. ECU Information 2. Read Data Stream 3. Special Function | 1. Read and set the SERVICE data 2. Read and set the service interval for partial mileage
BMW | G | G 310 R | K03 | Motorcycle (Road)¦(2016-2020) | Manual selection | Special Settings | 1. (2016-2020) Clock setting | 1. ECU Information 2. Read Data Stream 3. Special Function | 1. Date/time setting
BMW | G | G 310 R | K03 | Motorcycle (Road)¦(2016-2020) | Common Special Functions | ABS Bleeding |  |  | 1. Brake purge procedure (front) 2. Brake purge procedure (rear)
BMW | G | G 310 R | K03 | Motorcycle (Road)¦(2016-2020) | Common Special Functions | Service Lamp Reset | 1. Service Lamp Reset-Service Lamp Reset |  | 1. Read and set the SERVICE data 2. Read and set the service interval for partial mileage
BMW | G | G 310 R | K03 | Motorcycle (Road)¦(2016-2020) | Common Special Functions | Service Lamp Reset | 1. Service Lamp Reset-Special Settings |  | 1. Date/time setting
BMW | G | G 310 R | K03 | Motorcycle (Road)¦(2020-) | Auto Scan
BMW | G | G 310 R | K03 | Motorcycle (Road)¦(2020-) | Manual selection | ABS | 1. Continental Automotive Integral ABS 4 (2020-) | 1. ECU Information 2. Read Data Stream 3. DTC 4. Clear DTC 5. Special Function | 1. Brake purge procedure (front) 2. Brake purge procedure (rear)
BMW | G | G 310 R | K03 | Motorcycle (Road)¦(2020-) | Manual selection | CIP - Special Functions | 1. DME - Kombi (2020-) Odometer Synchronization | 1. Special Function | 1. Odometer writing (totalizer)
BMW | G | G 310 R | K03 | Motorcycle (Road)¦(2020-) | Manual selection | Meter | 1. Continental Automotive Kombi Komb03 (2020-) | 1. ECU Information 2. Read Data Stream 3. DTC 4. Clear DTC
BMW | G | G 310 R | K03 | Motorcycle (Road)¦(2020-) | Manual selection | ENG | 1. Magneti Marelli BMS E2B (2020-) | 1. ECU Information 2. Read Data Stream 3. DTC 4. Clear DTC 5. Active Test 6. Special Function 7. Advanced Function | 1. Reset of the throttle valve adaptation values 2. Reset of the gear position adaptation values 3. Reset of the mixture adaptation values 4. Reset of all the adaptation values 5. Gallery mode 6. Idle actuator calibration | Data buffer reset
BMW | G | G 310 R | K03 | Motorcycle (Road)¦(2020-) | Manual selection | Service Lamp Reset | 1. (2020-) Service (Auto) | 1. ECU Information 2. Read Data Stream 3. Special Function | 1. Read and set the SERVICE data 2. Read and set the service interval for partial mileage
BMW | G | G 310 R | K03 | Motorcycle (Road)¦(2020-) | Manual selection | Special Settings | 1. (2020-) Clock setting | 1. ECU Information 2. Read Data Stream 3. Special Function | 1. Date/time setting
BMW | G | G 310 R | K03 | Motorcycle (Road)¦(2020-) | Common Special Functions | ABS Bleeding |  |  | 1. Brake purge procedure (front) 2. Brake purge procedure (rear)
BMW | G | G 310 R | K03 | Motorcycle (Road)¦(2020-) | Common Special Functions | Service Lamp Reset | 1. Service Lamp Reset-Service Lamp Reset |  | 1. Read and set the SERVICE data 2. Read and set the service interval for partial mileage
BMW | G | G 310 R | K03 | Motorcycle (Road)¦(2020-) | Common Special Functions | Service Lamp Reset | 1. Service Lamp Reset-Special Settings |  | 1. Date/time setting
BMW | G | G 650 GS | R13/31 | Motorcycle (Enduro)¦(2008-2015) | Auto Scan
BMW | G | G 650 GS | R13/31 | Motorcycle (Enduro)¦(2008-2015) | Manual selection | ABS | 1. Bosch ABS 8MOC (2008-2015) | 1. ECU Information 2. Read Data Stream 3. DTC 4. Clear DTC 5. Active Test 6. Special Function | 1. ABS modulator bleeding (front) 2. ABS modulator bleeding (rear)
BMW | G | G 650 GS | R13/31 | Motorcycle (Enduro)¦(2008-2015) | Manual selection | ENG | 1. Hella BMS 2 (2008-2013) | 1. ECU Information 2. Read Data Stream 3. DTC 4. Clear DTC 5. Active Test 6. Special Function | 1. Idle adjustment self-adaptation reset 2. Idle motor reset 3. Reset the adaptation values of the oxygen sensor 4. Throttle valve adaptation 5. Total autoadjustment reset
BMW | G | G 650 GS | R13/31 | Motorcycle (Enduro)¦(2008-2015) | Manual selection | ENG | 1. Hella BMS 2 (2008-2013) With LCC-Motor - For the USA | 1. ECU Information 2. Read Data Stream 3. DTC 4. Clear DTC 5. Active Test 6. Special Function | 1. Idle adjustment self-adaptation reset 2. Idle motor reset 3. Reset the adaptation values of the oxygen sensor 4. Throttle valve adaptation 5. Total autoadjustment reset
BMW | G | G 650 GS | R13/31 | Motorcycle (Enduro)¦(2008-2015) | Manual selection | ENG | 1. Magneti Marelli BMS E (2013-2015) | 1. ECU Information 2. Read Data Stream 3. DTC 4. Clear DTC 5. Active Test 6. Special Function 7. Advanced Function | 1. TPS reset 2. Reset of the mixture adaptation values 3. Idle motor adjustment 4. Transmission reset 5. Reset of all the adaptation values | Data buffer reset
BMW | G | G 650 GS | R13/31 | Motorcycle (Enduro)¦(2008-2015) | Common Special Functions | ABS Bleeding |  |  | 1. ABS modulator bleeding (front) 2. ABS modulator bleeding (rear)
BMW | G | G 650 GS | R13/31 | Motorcycle (Enduro)¦(2008-2015) | Common Special Functions | Throttle Valve Reset |  |  | 1. TPS reset
BMW | G | G 650 GS | R13/31 | Motorcycle (Enduro)¦(2008-2015) | Common Special Functions | Idle Speed Adjustment |  |  | 1. Idle motor adjustment
BMW | G | G 650 GS Authority | R13/31 | Motorcycle (Enduro)¦(2008-2015) | Auto Scan
BMW | G | G 650 GS Authority | R13/31 | Motorcycle (Enduro)¦(2008-2015) | Manual selection | ABS | 1. Bosch ABS 8MOC (2008-2015) | 1. ECU Information 2. Read Data Stream 3. DTC 4. Clear DTC 5. Active Test 6. Special Function | 1. ABS modulator bleeding (front) 2. ABS modulator bleeding (rear)
BMW | G | G 650 GS Authority | R13/31 | Motorcycle (Enduro)¦(2008-2015) | Manual selection | ENG | 1. Hella BMS 2 (2008-2013) | 1. ECU Information 2. Read Data Stream 3. DTC 4. Clear DTC 5. Active Test 6. Special Function | 1. Idle adjustment self-adaptation reset 2. Idle motor reset 3. Reset the adaptation values of the oxygen sensor 4. Throttle valve adaptation 5. Total autoadjustment reset
BMW | G | G 650 GS Authority | R13/31 | Motorcycle (Enduro)¦(2008-2015) | Manual selection | ENG | 1. Hella BMS 2 (2008-2013) With LCC-Motor - For the USA | 1. ECU Information 2. Read Data Stream 3. DTC 4. Clear DTC 5. Active Test 6. Special Function | 1. Idle adjustment self-adaptation reset 2. Idle motor reset 3. Reset the adaptation values of the oxygen sensor 4. Throttle valve adaptation 5. Total autoadjustment reset
BMW | G | G 650 GS Authority | R13/31 | Motorcycle (Enduro)¦(2008-2015) | Manual selection | ENG | 1. Magneti Marelli BMS E (2013-2015) | 1. ECU Information 2. Read Data Stream 3. DTC 4. Clear DTC 5. Active Test 6. Special Function 7. Advanced Function | 1. TPS reset 2. Reset of the mixture adaptation values 3. Idle motor adjustment 4. Transmission reset 5. Reset of all the adaptation values | Data buffer reset
BMW | G | G 650 GS Authority | R13/31 | Motorcycle (Enduro)¦(2008-2015) | Common Special Functions | ABS Bleeding |  |  | 1. ABS modulator bleeding (front) 2. ABS modulator bleeding (rear)
BMW | G | G 650 GS Authority | R13/31 | Motorcycle (Enduro)¦(2008-2015) | Common Special Functions | Throttle Valve Reset |  |  | 1. TPS reset
BMW | G | G 650 GS Authority | R13/31 | Motorcycle (Enduro)¦(2008-2015) | Common Special Functions | Idle Speed Adjustment |  |  | 1. Idle motor adjustment
BMW | G | G 650 GS Militar | R13/31 | Motorcycle (Enduro)¦(2008-2015) | Auto Scan
BMW | G | G 650 GS Militar | R13/31 | Motorcycle (Enduro)¦(2008-2015) | Manual selection | ABS | 1. Bosch ABS 8MOC (2008-2015) | 1. ECU Information 2. Read Data Stream 3. DTC 4. Clear DTC 5. Active Test 6. Special Function | 1. ABS modulator bleeding (front) 2. ABS modulator bleeding (rear)
BMW | G | G 650 GS Militar | R13/31 | Motorcycle (Enduro)¦(2008-2015) | Manual selection | ENG | 1. Hella BMS 2 (2008-2013) | 1. ECU Information 2. Read Data Stream 3. DTC 4. Clear DTC 5. Active Test 6. Special Function | 1. Idle adjustment self-adaptation reset 2. Idle motor reset 3. Reset the adaptation values of the oxygen sensor 4. Throttle valve adaptation 5. Total autoadjustment reset
BMW | G | G 650 GS Militar | R13/31 | Motorcycle (Enduro)¦(2008-2015) | Manual selection | ENG | 1. Hella BMS 2 (2008-2013) With LCC-Motor - For the USA | 1. ECU Information 2. Read Data Stream 3. DTC 4. Clear DTC 5. Active Test 6. Special Function | 1. Idle adjustment self-adaptation reset 2. Idle motor reset 3. Reset the adaptation values of the oxygen sensor 4. Throttle valve adaptation 5. Total autoadjustment reset
BMW | G | G 650 GS Militar | R13/31 | Motorcycle (Enduro)¦(2008-2015) | Manual selection | ENG | 1. Magneti Marelli BMS E (2013-2015) | 1. ECU Information 2. Read Data Stream 3. DTC 4. Clear DTC 5. Active Test 6. Special Function 7. Advanced Function | 1. TPS reset 2. Reset of the mixture adaptation values 3. Idle motor adjustment 4. Transmission reset 5. Reset of all the adaptation values | Data buffer reset
BMW | G | G 650 GS Militar | R13/31 | Motorcycle (Enduro)¦(2008-2015) | Common Special Functions | ABS Bleeding |  |  | 1. ABS modulator bleeding (front) 2. ABS modulator bleeding (rear)
BMW | G | G 650 GS Militar | R13/31 | Motorcycle (Enduro)¦(2008-2015) | Common Special Functions | Throttle Valve Reset |  |  | 1. TPS reset
BMW | G | G 650 GS Militar | R13/31 | Motorcycle (Enduro)¦(2008-2015) | Common Special Functions | Idle Speed Adjustment |  |  | 1. Idle motor adjustment
BMW | G | G 650 GS Sertao | R13/31 | Motorcycle (Enduro)¦(2010-2014) | Auto Scan
BMW | G | G 650 GS Sertao | R13/31 | Motorcycle (Enduro)¦(2010-2014) | Manual selection | ABS | 1. Bosch ABS 8MOC (2010-2014) | 1. ECU Information 2. Read Data Stream 3. DTC 4. Clear DTC 5. Active Test 6. Special Function | 1. ABS modulator bleeding (front) 2. ABS modulator bleeding (rear)
BMW | G | G 650 GS Sertao | R13/31 | Motorcycle (Enduro)¦(2010-2014) | Manual selection | ENG | 1. Hella BMS 2 (2010-2013) For USA | 1. ECU Information 2. Read Data Stream 3. DTC 4. Clear DTC 5. Active Test 6. Special Function | 1. Idle adjustment self-adaptation reset 2. Idle motor reset 3. Reset the adaptation values of the oxygen sensor 4. Throttle valve adaptation 5. Total autoadjustment reset
BMW | G | G 650 GS Sertao | R13/31 | Motorcycle (Enduro)¦(2010-2014) | Manual selection | ENG | 1. Hella BMS 2 (2010-2013) For the European | 1. ECU Information 2. Read Data Stream 3. DTC 4. Clear DTC 5. Active Test 6. Special Function | 1. Idle adjustment self-adaptation reset 2. Idle motor reset 3. Reset the adaptation values of the oxygen sensor 4. Throttle valve adaptation 5. Total autoadjustment reset
BMW | G | G 650 GS Sertao | R13/31 | Motorcycle (Enduro)¦(2010-2014) | Manual selection | ENG | 1. Magneti Marelli (2013-2014) | 1. ECU Information 2. Read Data Stream 3. DTC 4. Clear DTC 5. Active Test 6. Special Function 7. Advanced Function | 1. Reset self-adapting parameters 2. Idle speed adjustment | Data buffer reset
BMW | G | G 650 GS Sertao | R13/31 | Motorcycle (Enduro)¦(2010-2014) | Common Special Functions | ABS Bleeding |  |  | 1. ABS modulator bleeding (front) 2. ABS modulator bleeding (rear)
BMW | G | G 650 GS Sertao | R13/31 | Motorcycle (Enduro)¦(2010-2014) | Common Special Functions | Idle Speed Adjustment |  |  | 1. Reset self-adapting parameters
BMW | G | G 650 Xchallenge | K15/HE | Motorcycle (Enduro)¦(2006-2007) | Auto Scan
BMW | G | G 650 Xchallenge | K15/HE | Motorcycle (Enduro)¦(2006-2007) | Manual selection | ABS | 1. Bosch ABS 8MOC (2006-2007) | 1. ECU Information 2. Read Data Stream 3. DTC 4. Clear DTC 5. Active Test 6. Special Function | 1. ABS modulator bleeding (front) 2. ABS modulator bleeding (rear)
BMW | G | G 650 Xchallenge | K15/HE | Motorcycle (Enduro)¦(2006-2007) | Manual selection | ENG | 1. Hella BMS (2006-2007) | 1. ECU Information 2. Read Data Stream 3. DTC 4. Clear DTC 5. Active Test 6. Special Function | 1. Idle adjustment self-adaptation reset 2. Idle motor reset 3. Reset the adaptation values of the oxygen sensor 4. Throttle valve adaptation 5. Total autoadjustment reset
BMW | G | G 650 Xchallenge | K15/HE | Motorcycle (Enduro)¦(2006-2007) | Common Special Functions | ABS Bleeding |  |  | 1. ABS modulator bleeding (front) 2. ABS modulator bleeding (rear)
BMW | G | G 650 Xcountry | K15/SCR | Motorcycle (Enduro)¦(2006-2009) | Auto Scan
BMW | G | G 650 Xcountry | K15/SCR | Motorcycle (Enduro)¦(2006-2009) | Manual selection | ABS | 1. Bosch ABS 8MOC (2006-2009) | 1. ECU Information 2. Read Data Stream 3. DTC 4. Clear DTC 5. Active Test 6. Special Function | 1. ABS modulator bleeding (front) 2. ABS modulator bleeding (rear)
BMW | G | G 650 Xcountry | K15/SCR | Motorcycle (Enduro)¦(2006-2009) | Manual selection | ENG | 1. Hella BMS (2006-2009) | 1. ECU Information 2. Read Data Stream 3. DTC 4. Clear DTC 5. Active Test 6. Special Function | 1. Idle adjustment self-adaptation reset 2. Idle motor reset 3. Reset the adaptation values of the oxygen sensor 4. Throttle valve adaptation 5. Total autoadjustment reset
BMW | G | G 650 Xcountry | K15/SCR | Motorcycle (Enduro)¦(2006-2009) | Common Special Functions | ABS Bleeding |  |  | 1. ABS modulator bleeding (front) 2. ABS modulator bleeding (rear)
BMW | G | G 650 Xmoto | K15/SM | Motorcycle (Enduro)¦(2006-2007) | Auto Scan
BMW | G | G 650 Xmoto | K15/SM | Motorcycle (Enduro)¦(2006-2007) | Manual selection | ABS | 1. Bosch ABS 8MOC (2006-2007) | 1. ECU Information 2. Read Data Stream 3. DTC 4. Clear DTC 5. Active Test 6. Special Function | 1. ABS modulator bleeding (front) 2. ABS modulator bleeding (rear)
BMW | G | G 650 Xmoto | K15/SM | Motorcycle (Enduro)¦(2006-2007) | Manual selection | ENG | 1. Hella BMS (2006-2007) | 1. ECU Information 2. Read Data Stream 3. DTC 4. Clear DTC 5. Active Test 6. Special Function | 1. Idle adjustment self-adaptation reset 2. Idle motor reset 3. Reset the adaptation values of the oxygen sensor 4. Throttle valve adaptation 5. Total autoadjustment reset
BMW | G | G 650 Xmoto | K15/SM | Motorcycle (Enduro)¦(2006-2007) | Common Special Functions | ABS Bleeding |  |  | 1. ABS modulator bleeding (front) 2. ABS modulator bleeding (rear)
BMW | H | HP2 Enduro | K25/HP | Motorcycle (Enduro)¦(2004-2006) | Auto Scan
BMW | H | HP2 Enduro | K25/HP | Motorcycle (Enduro)¦(2004-2006) | Manual selection | ABS | 1. Bosch ABS 8M (2004-2006) | 1. ECU Information 2. Read Data Stream 3. DTC 4. Clear DTC
BMW | H | HP2 Enduro | K25/HP | Motorcycle (Enduro)¦(2004-2006) | Manual selection | CIP - Special Functions | 1. (2004-2006) Odometer Synchronization | 1. ECU Information 2. DTC 3. Clear DTC 4. Special Function | 1. Odometer writing(totalizer)
BMW | H | HP2 Enduro | K25/HP | Motorcycle (Enduro)¦(2004-2006) | Manual selection | CIP - Special Functions | 1. Bosch ABS 8M (2004-2006) ECU Coding | 1. ECU Information 2. DTC 3. Clear DTC 4. Special Function | 1. ABS coding
BMW | H | HP2 Enduro | K25/HP | Motorcycle (Enduro)¦(2004-2006) | Manual selection | Chassis management system | 1. Lear ZFE Loewe ZFE-Basic (2004-2006) | 1. ECU Information 2. Read Data Stream 3. DTC 4. Clear DTC 5. Active Test 6. Special Function | 1. Windsreen
BMW | H | HP2 Enduro | K25/HP | Motorcycle (Enduro)¦(2004-2006) | Manual selection | Guided Check | 1. (2004-2006) | 1. ECU Information 2. Active Test 3. Special Function | 1. Throttle valve mechanism 2. Bleed air from the power supply system
BMW | H | HP2 Enduro | K25/HP | Motorcycle (Enduro)¦(2004-2006) | Manual selection | Meter | 1. Siemens VDO KI (2004-2006) Kombi-L | 1. ECU Information 2. Read Data Stream 3. DTC 4. Clear DTC 5. Active Test
BMW | H | HP2 Enduro | K25/HP | Motorcycle (Enduro)¦(2004-2006) | Manual selection | ENG | 1. Bosch BMS K (2004-2006) | 1. ECU Information 2. Read Data Stream 3. DTC 4. Clear DTC 5. Active Test 6. Special Function | 1. Balance of idle adjusters 2. Reset self-adapting parameters 3. Idle speed regulator synchronisation
BMW | H | HP2 Enduro | K25/HP | Motorcycle (Enduro)¦(2004-2006) | Manual selection | ENG | 1. Bosch BMS KP (2004-2006) | 1. ECU Information 2. Read Data Stream 3. DTC 4. Clear DTC 5. Active Test 6. Special Function | 1. Balance of idle adjusters 2. Reset self-adapting parameters
BMW | H | HP2 Enduro | K25/HP | Motorcycle (Enduro)¦(2004-2006) | Common Special Functions | Mileage Writing |  |  | 1. Odometer writing(totalizer)
BMW | H | HP2 Enduro | K25/HP | Motorcycle (Enduro)¦(2004-2006) | Common Special Functions | Idle Speed Adjustment | 1. Idle Speed Adjustment-Bosch BMS K (2004-2006) |  | 1. Balance of idle adjusters 2. Idle speed regulator synchronisation
BMW | H | HP2 Enduro | K25/HP | Motorcycle (Enduro)¦(2004-2006) | Common Special Functions | Idle Speed Adjustment | 1. Idle Speed Adjustment-Bosch BMS KP (2004-2006) |  | 1. Balance of idle adjusters
BMW | H | HP2 Megamoto | K25/03 | Motorcycle (Road)¦(2006-2008) | Auto Scan
BMW | H | HP2 Megamoto | K25/03 | Motorcycle (Road)¦(2006-2008) | Manual selection | ABS | 1. Bosch ABS 8M (2006-2008) | 1. DTC 2. Clear DTC
BMW | H | HP2 Megamoto | K25/03 | Motorcycle (Road)¦(2006-2008) | Manual selection | CIP - Special Functions | 1. Bosch ABS 8M (2006-2008) ECU Coding | 1. ECU Information 2. DTC 3. Clear DTC 4. Special Function | 1. ABS coding
BMW | H | HP2 Megamoto | K25/03 | Motorcycle (Road)¦(2006-2008) | Manual selection | Chassis management system | 1. Lear ZFE Loewe ZFE-Basic (2006-2008) | 1. ECU Information 2. Read Data Stream 3. DTC 4. Clear DTC 5. Active Test 6. Special Function | 1. Windsreen
BMW | H | HP2 Megamoto | K25/03 | Motorcycle (Road)¦(2006-2008) | Manual selection | Guided Check | 1. (2006-2008) | 1. ECU Information 2. Active Test 3. Special Function | 1. Throttle valve mechanism 2. Bleed air from the power supply system
BMW | H | HP2 Megamoto | K25/03 | Motorcycle (Road)¦(2006-2008) | Manual selection | Meter | 1. Siemens VDO KI (2006-2008) Kombi-L | 1. ECU Information 2. Read Data Stream 3. DTC 4. Clear DTC 5. Active Test
BMW | H | HP2 Megamoto | K25/03 | Motorcycle (Road)¦(2006-2008) | Manual selection | ENG | 1. Bosch BMS K (2006-2008) | 1. ECU Information 2. Read Data Stream 3. DTC 4. Clear DTC 5. Active Test 6. Special Function | 1. Balance of idle adjusters 2. Reset self-adapting parameters 3. Idle speed regulator synchronisation
BMW | H | HP2 Megamoto | K25/03 | Motorcycle (Road)¦(2006-2008) | Common Special Functions | Idle Speed Adjustment |  |  | 1. Balance of idle adjusters 2. Idle speed regulator synchronisation
BMW | H | HP2 Sport | K29/HP | Motorcycle (Enduro)¦(2007-2010) | Auto Scan
BMW | H | HP2 Sport | K29/HP | Motorcycle (Enduro)¦(2007-2010) | Manual selection | ABS | 1. Bosch ABS 8M (2007-2010) | 1. ECU Information 2. Read Data Stream 3. DTC 4. Clear DTC 5. Active Test 6. Special Function | 1. ABS modulator bleeding (front) 2. ABS modulator bleeding (rear) 3. ABS modulator bleeding
BMW | H | HP2 Sport | K29/HP | Motorcycle (Enduro)¦(2007-2010) | Manual selection | CIP - Special Functions | 1. (2007-2010) Odometer Synchronization | 1. ECU Information 2. DTC 3. Clear DTC 4. Special Function | 1. Odometer writing(totalizer)
BMW | H | HP2 Sport | K29/HP | Motorcycle (Enduro)¦(2007-2010) | Manual selection | CIP - Special Functions | 1. Bosch ABS 8M (2007-2010) ECU Coding | 1. ECU Information 2. DTC 3. Clear DTC 4. Special Function | 1. ABS coding
BMW | H | HP2 Sport | K29/HP | Motorcycle (Enduro)¦(2007-2010) | Manual selection | Chassis management system | 1. Lear ZFE Loewe ZFE-Basic (2007-2010) | 1. ECU Information 2. Read Data Stream 3. DTC 4. Clear DTC 5. Active Test 6. Special Function | 1. Windsreen
BMW | H | HP2 Sport | K29/HP | Motorcycle (Enduro)¦(2007-2010) | Manual selection | Guided Check | 1. (2007-2010) | 1. ECU Information 2. Active Test 3. Special Function | 1. Throttle valve mechanism 2. Bleed air from the power supply system
BMW | H | HP2 Sport | K29/HP | Motorcycle (Enduro)¦(2007-2010) | Manual selection | Meter | 1. Siemens VDO KI (2007-2010) Kombi-2D | 1. ECU Information 2. Read Data Stream 3. DTC 4. Clear DTC 5. Active Test
BMW | H | HP2 Sport | K29/HP | Motorcycle (Enduro)¦(2007-2010) | Manual selection | ENG | 1. Bosch BMS KP (2007-2010) | 1. ECU Information 2. Read Data Stream 3. DTC 4. Clear DTC 5. Active Test 6. Special Function | 1. Balance of idle adjusters 2. Reset self-adapting parameters
BMW | H | HP2 Sport | K29/HP | Motorcycle (Enduro)¦(2007-2010) | Manual selection | Service Lamp Reset | 1. (2007-2010) Service (Auto) | 1. ECU Information 2. Read Data Stream 3. Special Function | 1. Read and set the SERVICE data 2. Read and set the service interval for partial mileage
BMW | H | HP2 Sport | K29/HP | Motorcycle (Enduro)¦(2007-2010) | Manual selection | Special Settings | 1. (2007-2010) Clock setting | 1. ECU Information 2. Read Data Stream 3. Special Function | 1. Date/time setting
BMW | H | HP2 Sport | K29/HP | Motorcycle (Enduro)¦(2007-2010) | Common Special Functions | ABS Bleeding |  |  | 1. ABS modulator bleeding (front) 2. ABS modulator bleeding (rear) 3. ABS modulator bleeding
BMW | H | HP2 Sport | K29/HP | Motorcycle (Enduro)¦(2007-2010) | Common Special Functions | Mileage Writing |  |  | 1. Odometer writing(totalizer)
BMW | H | HP2 Sport | K29/HP | Motorcycle (Enduro)¦(2007-2010) | Common Special Functions | Idle Speed Adjustment |  |  | 1. Balance of idle adjusters
BMW | H | HP2 Sport | K29/HP | Motorcycle (Enduro)¦(2007-2010) | Common Special Functions | Service Lamp Reset | 1. Service Lamp Reset-Service Lamp Reset |  | 1. Read and set the SERVICE data 2. Read and set the service interval for partial mileage
BMW | H | HP2 Sport | K29/HP | Motorcycle (Enduro)¦(2007-2010) | Common Special Functions | Service Lamp Reset | 1. Service Lamp Reset-Special Settings |  | 1. Date/time setting
BMW | H | HP4 | K42 | Motorcycle (Road)¦(2011-2014) | Auto Scan
BMW | H | HP4 | K42 | Motorcycle (Road)¦(2011-2014) | Manual selection | ABS | 1. Bosch ABS 9ME (2011-2014) | 1. ECU Information 2. Read Data Stream 3. DTC 4. Clear DTC 5. Active Test 6. Special Function | 1. ABS coding 2. Brake purge procedure (front) 3. Brake purge procedure (rear)
BMW | H | HP4 | K42 | Motorcycle (Road)¦(2011-2014) | Manual selection | CIP - Special Functions | 1. (2011-2014) Odometer Synchronization | 1. ECU Information 2. DTC 3. Clear DTC 4. Special Function | 1. Odometer writing(totalizer)
BMW | H | HP4 | K42 | Motorcycle (Road)¦(2011-2014) | Manual selection | Meter | 1. Siemens VDO KI (2011-2014) | 1. ECU Information 2. Read Data Stream 3. DTC 4. Clear DTC 5. Active Test
BMW | H | HP4 | K42 | Motorcycle (Road)¦(2011-2014) | Manual selection | ENG | 1. Bosch BMS KP2 (2011-2014) For USA | 1. ECU Information 2. Read Data Stream 3. DTC 4. Clear DTC 5. Active Test 6. Special Function | 1. Reset self-adapting parameters 2. Adjustment of the throttle in the interference pipes 3. Exhaust valve adjustment
BMW | H | HP4 | K42 | Motorcycle (Road)¦(2011-2014) | Manual selection | ENG | 1. Bosch BMS KP2 (2011-2014) | 1. ECU Information 2. Read Data Stream 3. DTC 4. Clear DTC 5. Active Test 6. Special Function | 1. Reset self-adapting parameters 2. Adjustment of the throttle in the interference pipes 3. Exhaust valve adjustment
BMW | H | HP4 | K42 | Motorcycle (Road)¦(2011-2014) | Manual selection | Service Lamp Reset | 1. (2011-2014) Service (Auto) | 1. ECU Information 2. Read Data Stream 3. Special Function | 1. Read and set the SERVICE data 2. Read and set the service interval for partial mileage
BMW | H | HP4 | K42 | Motorcycle (Road)¦(2011-2014) | Manual selection | Special Settings | 1. (2011-2014) Clock setting | 1. ECU Information 2. Read Data Stream 3. Special Function | 1. Date/time setting
BMW | H | HP4 | K42 | Motorcycle (Road)¦(2011-2014) | Manual selection | Suspension Control | 1. DDC (2011-2014) | 1. ECU Information 2. Read Data Stream 3. DTC 4. Clear DTC 5. Special Function | 1. Suspension calibration 2. Operating mode reset
BMW | H | HP4 | K42 | Motorcycle (Road)¦(2011-2014) | Common Special Functions | ABS Bleeding |  |  | 1. Brake purge procedure (front) 2. Brake purge procedure (rear)
BMW | H | HP4 | K42 | Motorcycle (Road)¦(2011-2014) | Common Special Functions | Mileage Writing |  |  | 1. Odometer writing(totalizer)
BMW | H | HP4 | K42 | Motorcycle (Road)¦(2011-2014) | Common Special Functions | Service Lamp Reset | 1. Service Lamp Reset-Service Lamp Reset |  | 1. Read and set the SERVICE data 2. Read and set the service interval for partial mileage
BMW | H | HP4 | K42 | Motorcycle (Road)¦(2011-2014) | Common Special Functions | Service Lamp Reset | 1. Service Lamp Reset-Special Settings |  | 1. Date/time setting
BMW | K | K 1200 GT | K41/GT | Motorcycle (Road)¦(2002-2005) | Auto Scan
BMW | K | K 1200 GT | K41/GT | Motorcycle (Road)¦(2002-2005) | Manual selection | ABS | 1. FTE Integral ABS (2002-2005) | 1. ECU Information 2. Read Data Stream 3. DTC 4. Clear DTC 5. Active Test 6. Special Function | 1. Brake bleeding test 2. VIN writing
BMW | K | K 1200 GT | K41/GT | Motorcycle (Road)¦(2002-2005) | Manual selection | ABS | 1. FTE Integral ABS (2002-2005) For US / CANADA | 1. ECU Information 2. Read Data Stream 3. DTC 4. Clear DTC 5. Active Test 6. Special Function | 1. Brake bleeding test 2. VIN writing
BMW | K | K 1200 GT | K41/GT | Motorcycle (Road)¦(2002-2005) | Manual selection | ENG | 1. Bosch Motronic MA 2.4 (2002-2005) | 1. ECU Information 2. Read Data Stream 3. DTC 4. Clear DTC 5. Active Test 6. Special Function | 1. Adaptation of throttle valve potentiometer
BMW | K | K 1200 GT | K41/GT | Motorcycle (Road)¦(2002-2005) | Manual selection | ENG | 1. Bosch Motronic MA 2.4 (2002-2005) For US / CANADA | 1. ECU Information 2. Read Data Stream 3. DTC 4. Clear DTC 5. Active Test 6. Special Function | 1. Adaptation of throttle valve potentiometer
BMW | K | K 1200 GT | K44 | Motorcycle (Road)¦(2004-2008) | Auto Scan
BMW | K | K 1200 GT | K44 | Motorcycle (Road)¦(2004-2008) | Manual selection | ABS | 1. Continental Teves Integral ABS 2 (2006-2008) | 1. ECU Information 2. Read Data Stream 3. DTC 4. Clear DTC 5. Active Test 6. Special Function | 1. ABS modulator bleeding
BMW | K | K 1200 GT | K44 | Motorcycle (Road)¦(2004-2008) | Manual selection | ABS | 1. FTE Integral ABS (2004-2006) | 1. ECU Information 2. Read Data Stream 3. DTC 4. Clear DTC 5. Active Test 6. Special Function | 1. Parking brake switch calibration 2. Pedal brake switch calibration 3. Brake bleeding test
BMW | K | K 1200 GT | K44 | Motorcycle (Road)¦(2004-2008) | Manual selection | Alarm | 1. Gemel DWA / EWS (2004-2008) | 1. ECU Information 2. Read Data Stream 3. DTC 4. Clear DTC 5. Active Test
BMW | K | K 1200 GT | K44 | Motorcycle (Road)¦(2004-2008) | Manual selection | CIP - Special Functions | 1. (2004-2008) Odometer Synchronization | 1. ECU Information 2. DTC 3. Clear DTC 4. Special Function | 1. Odometer writing(totalizer)
BMW | K | K 1200 GT | K44 | Motorcycle (Road)¦(2004-2008) | Manual selection | CIP - Special Functions | 1. Continental Teves Integral ABS 2 (2006-2008) ECU Coding | 1. ECU Information 2. Read Data Stream 3. DTC 4. Clear DTC 5. Special Function | 1. ABS coding
BMW | K | K 1200 GT | K44 | Motorcycle (Road)¦(2004-2008) | Manual selection | CIP - Special Functions | 1. Siemens VDO KI (2004-2008) Fuel Tank Level Sensor Calibration | 1. ECU Information 2. Special Function | 1. Fuel Tank Level Sensor Calibration
BMW | K | K 1200 GT | K44 | Motorcycle (Road)¦(2004-2008) | Manual selection | Chassis management system | 1. Lear ZFE Loewe ZFE-H (2004-2008) | 1. ECU Information 2. Read Data Stream 3. DTC 4. Clear DTC 5. Active Test 6. Special Function | 1. Windsreen
BMW | K | K 1200 GT | K44 | Motorcycle (Road)¦(2004-2008) | Manual selection | Meter | 1. Siemens VDO KI (2004-2008) Kombi-H | 1. ECU Information 2. Read Data Stream 3. DTC 4. Clear DTC 5. Active Test
BMW | K | K 1200 GT | K44 | Motorcycle (Road)¦(2004-2008) | Manual selection | ENG | 1. Bosch BMS K (2004-2006) | 1. ECU Information 2. Read Data Stream 3. DTC 4. Clear DTC 5. Active Test 6. Special Function | 1. Balance of idle adjusters 2. Reset self-adapting parameters
BMW | K | K 1200 GT | K44 | Motorcycle (Road)¦(2004-2008) | Manual selection | ENG | 1. Bosch BMS KP (2006-2008) | 1. ECU Information 2. Read Data Stream 3. DTC 4. Clear DTC 5. Active Test 6. Special Function | 1. Balance of idle adjusters 2. Reset self-adapting parameters
BMW | K | K 1200 GT | K44 | Motorcycle (Road)¦(2004-2008) | Manual selection | Service Lamp Reset | 1. (2008) Service (Auto) | 1. ECU Information 2. Read Data Stream 3. Special Function | 1. Read and set the SERVICE data 2. Read and set the service interval for partial mileage 3. Change brake pads warning light reset
BMW | K | K 1200 GT | K44 | Motorcycle (Road)¦(2004-2008) | Manual selection | Special Settings | 1. (2008) Clock setting | 1. ECU Information 2. Read Data Stream 3. Special Function | 1. Date/time setting
BMW | K | K 1200 GT | K44 | Motorcycle (Road)¦(2004-2008) | Manual selection | Suspension Control | 1. Lear ESA Loewe (2004-2008) | 1. ECU Information 2. Read Data Stream 3. DTC 4. Clear DTC 5. Active Test 6. Special Function | 1. ESA (electronic suspension) calibration 2. Suspension calibration
BMW | K | K 1200 GT | K44 | Motorcycle (Road)¦(2004-2008) | Manual selection | Traction System | 1. ASC (2006-2008) | 1. Read Data Stream
BMW | K | K 1200 GT | K44 | Motorcycle (Road)¦(2004-2008) | Manual selection | TPMS | 1. RDC (2004-2008) | 1. ECU Information 2. Read Data Stream 3. DTC 4. Clear DTC 5. Special Function | 1. Tyre pressure sensor learning - Main front kit 2. Tyre pressure sensor learning - Main rear kit 3. Tyre pressure sensor learning - Second front kit 4. Tyre pressure sensor learning - Second rear kit
BMW | K | K 1200 GT | K44 | Motorcycle (Road)¦(2004-2008) | Common Special Functions | ABS Bleeding |  |  | 1. ABS modulator bleeding
BMW | K | K 1200 GT | K44 | Motorcycle (Road)¦(2004-2008) | Common Special Functions | Mileage Writing |  |  | 1. Odometer writing(totalizer)
BMW | K | K 1200 GT | K44 | Motorcycle (Road)¦(2004-2008) | Common Special Functions | Idle Speed Adjustment |  |  | 1. Balance of idle adjusters
BMW | K | K 1200 GT | K44 | Motorcycle (Road)¦(2004-2008) | Common Special Functions | Service Lamp Reset | 1. Service Lamp Reset-Service Lamp Reset |  | 1. Read and set the SERVICE data 2. Read and set the service interval for partial mileage
BMW | K | K 1200 GT | K44 | Motorcycle (Road)¦(2004-2008) | Common Special Functions | Service Lamp Reset | 1. Service Lamp Reset-Special Settings |  | 1. Date/time setting
BMW | K | K 1200 GT | K44 | Motorcycle (Road)¦(2004-2008) | Common Special Functions | Tire Pressure Programming |  |  | 1. Tyre pressure sensor learning - Main front kit 2. Tyre pressure sensor learning - Main rear kit 3. Tyre pressure sensor learning - Second front kit 4. Tyre pressure sensor learning - Second rear kit
BMW | K | K 1200 LT | K589 | Motorcycle (Road)¦(1997-2008) | Auto Scan
BMW | K | K 1200 LT | K589 | Motorcycle (Road)¦(1997-2008) | Manual selection | ABS | 1. FTE Integral ABS (2002-2008) | 1. ECU Information 2. Read Data Stream 3. DTC 4. Clear DTC 5. Active Test 6. Special Function | 1. Brake bleeding test 2. VIN writing
BMW | K | K 1200 LT | K589 | Motorcycle (Road)¦(1997-2008) | Manual selection | Alarm | 1. Gemel DWA / EWS (2001-2008) | 1. ECU Information 2. Read Data Stream 3. DTC 4. Clear DTC 5. Active Test
BMW | K | K 1200 LT | K589 | Motorcycle (Road)¦(1997-2008) | Manual selection | E-Hydraulic Stand | 1. (1997-2008) | 1. ECU Information 2. Read Data Stream 3. DTC 4. Clear DTC 5. Active Test
BMW | K | K 1200 LT | K589 | Motorcycle (Road)¦(1997-2008) | Manual selection | Meter | 1. Siemens VDO KI (1997-2008) Kombi | 1. ECU Information 2. Read Data Stream 3. DTC 4. Clear DTC 5. Active Test
BMW | K | K 1200 LT | K589 | Motorcycle (Road)¦(1997-2008) | Manual selection | ENG | 1. Bosch Motronic MA 2.4 (1997-2008) | 1. ECU Information 2. Read Data Stream 3. DTC 4. Clear DTC 5. Active Test 6. Special Function | 1. Adaptation of throttle valve potentiometer
BMW | K | K 1200 LT | K589 | Motorcycle (Road)¦(1997-2008) | Manual selection | ENG | 1. Bosch Motronic MA 2.4 (1997-2008) For US / CANADA | 1. ECU Information 2. Read Data Stream 3. DTC 4. Clear DTC 5. Active Test 6. Special Function | 1. Adaptation of throttle valve potentiometer
BMW | K | K 1200 LT | K589 | Motorcycle (Road)¦(1997-2008) | Manual selection | Radio | 1. (1997-2008) W/O CD | 1. ECU Information 2. Active Test 3. Special Function | 1. Set the min volume for the traffic announcements 2. GAL curve
BMW | K | K 1200 R | K43 | Motorcycle (Road)¦(2004-2008) | Auto Scan
BMW | K | K 1200 R | K43 | Motorcycle (Road)¦(2004-2008) | Manual selection | ABS | 1. Continental Teves Integral ABS 2 (2006-2008) | 1. ECU Information 2. Read Data Stream 3. DTC 4. Clear DTC 5. Active Test 6. Special Function | 1. ABS modulator bleeding
BMW | K | K 1200 R | K43 | Motorcycle (Road)¦(2004-2008) | Manual selection | ABS | 1. FTE Integral ABS (2004-2006) | 1. ECU Information 2. Read Data Stream 3. DTC 4. Clear DTC 5. Active Test 6. Special Function | 1. Parking brake switch calibration 2. Pedal brake switch calibration 3. Brake bleeding test
BMW | K | K 1200 R | K43 | Motorcycle (Road)¦(2004-2008) | Manual selection | Alarm | 1. Gemel DWA / EWS (2004-2008) | 1. ECU Information 2. Read Data Stream 3. DTC 4. Clear DTC 5. Active Test 6. Special Function | 1. Remote control request
BMW | K | K 1200 R | K43 | Motorcycle (Road)¦(2004-2008) | Manual selection | CIP - Special Functions | 1. (2004-2008) Odometer Synchronization | 1. ECU Information 2. DTC 3. Clear DTC 4. Special Function | 1. Odometer writing(totalizer)
BMW | K | K 1200 R | K43 | Motorcycle (Road)¦(2004-2008) | Manual selection | CIP - Special Functions | 1. Continental Teves Integral ABS 2 (2006-2008) ECU Coding | 1. ECU Information 2. Read Data Stream 3. DTC 4. Clear DTC 5. Special Function | 1. ABS coding
BMW | K | K 1200 R | K43 | Motorcycle (Road)¦(2004-2008) | Manual selection | CIP - Special Functions | 1. Siemens VDO KI (2004-2008) Fuel Tank Level Sensor Calibration | 1. ECU Information 2. Special Function | 1. Fuel Tank Level Sensor Calibration
BMW | K | K 1200 R | K43 | Motorcycle (Road)¦(2004-2008) | Manual selection | Chassis management system | 1. Lear ZFE Loewe ZFE-Basic (2006-2008) | 1. ECU Information 2. Read Data Stream 3. DTC 4. Clear DTC 5. Active Test 6. Special Function | 1. Windsreen
BMW | K | K 1200 R | K43 | Motorcycle (Road)¦(2004-2008) | Manual selection | Chassis management system | 1. Lear ZFE Loewe ZFE-H (2004-2008) | 1. ECU Information 2. Read Data Stream 3. DTC 4. Clear DTC 5. Active Test 6. Special Function | 1. Windsreen
BMW | K | K 1200 R | K43 | Motorcycle (Road)¦(2004-2008) | Manual selection | Chassis management system | 1. Lear ZFE Loewe ZFE-L (2004-2006) | 1. ECU Information 2. Read Data Stream 3. DTC 4. Clear DTC 5. Active Test 6. Special Function | 1. Windsreen
BMW | K | K 1200 R | K43 | Motorcycle (Road)¦(2004-2008) | Manual selection | Meter | 1. Siemens VDO KI (2004-2008) Kombi-L | 1. ECU Information 2. Read Data Stream 3. DTC 4. Clear DTC 5. Active Test
BMW | K | K 1200 R | K43 | Motorcycle (Road)¦(2004-2008) | Manual selection | ENG | 1. Bosch BMS K (2004-2006) | 1. ECU Information 2. Read Data Stream 3. DTC 4. Clear DTC 5. Active Test 6. Special Function | 1. Balance of idle adjusters 2. Reset self-adapting parameters
BMW | K | K 1200 R | K43 | Motorcycle (Road)¦(2004-2008) | Manual selection | ENG | 1. Bosch BMS KP (2007-2008) | 1. ECU Information 2. Read Data Stream 3. DTC 4. Clear DTC 5. Active Test 6. Special Function | 1. Balance of idle adjusters 2. Reset self-adapting parameters
BMW | K | K 1200 R | K43 | Motorcycle (Road)¦(2004-2008) | Manual selection | Service Lamp Reset | 1. (2008) Service (Auto) | 1. ECU Information 2. Read Data Stream 3. Special Function | 1. Read and set the SERVICE data 2. Read and set the service interval for partial mileage
BMW | K | K 1200 R | K43 | Motorcycle (Road)¦(2004-2008) | Manual selection | Special Settings | 1. (2008) Clock setting | 1. ECU Information 2. Read Data Stream 3. Special Function | 1. Date/time setting
BMW | K | K 1200 R | K43 | Motorcycle (Road)¦(2004-2008) | Manual selection | Suspension Control | 1. Lear ESA Loewe (2004-2008) | 1. ECU Information 2. Read Data Stream 3. DTC 4. Clear DTC 5. Active Test 6. Special Function | 1. ESA (electronic suspension) calibration 2. Suspension calibration
BMW | K | K 1200 R | K43 | Motorcycle (Road)¦(2004-2008) | Manual selection | Traction System | 1. ASC (2006-2008) | 1. Read Data Stream
BMW | K | K 1200 R | K43 | Motorcycle (Road)¦(2004-2008) | Manual selection | TPMS | 1. RDC (2004-2008) | 1. ECU Information 2. Read Data Stream 3. DTC 4. Clear DTC 5. Special Function | 1. Tire pressure sensor initialisation
BMW | K | K 1200 R | K43 | Motorcycle (Road)¦(2004-2008) | Common Special Functions | ABS Bleeding |  |  | 1. ABS modulator bleeding
BMW | K | K 1200 R | K43 | Motorcycle (Road)¦(2004-2008) | Common Special Functions | Mileage Writing |  |  | 1. Odometer writing(totalizer)
BMW | K | K 1200 R | K43 | Motorcycle (Road)¦(2004-2008) | Common Special Functions | Idle Speed Adjustment |  |  | 1. Balance of idle adjusters
BMW | K | K 1200 R | K43 | Motorcycle (Road)¦(2004-2008) | Common Special Functions | Service Lamp Reset | 1. Service Lamp Reset-Service Lamp Reset |  | 1. Read and set the SERVICE data 2. Read and set the service interval for partial mileage
BMW | K | K 1200 R | K43 | Motorcycle (Road)¦(2004-2008) | Common Special Functions | Service Lamp Reset | 1. Service Lamp Reset-Special Settings |  | 1. Date/time setting
BMW | K | K 1200 R | K43 | Motorcycle (Road)¦(2004-2008) | Common Special Functions | Tire Pressure Programming |  |  | 1. Tire pressure sensor initialisation
BMW | K | K 1200 R Sport | K43/HV | Motorcycle (Road)¦(2005-2007) | Auto Scan
BMW | K | K 1200 R Sport | K43/HV | Motorcycle (Road)¦(2005-2007) | Manual selection | ABS | 1. Continental Teves Integral ABS 2 (2006-2007) | 1. ECU Information 2. Read Data Stream 3. DTC 4. Clear DTC 5. Active Test 6. Special Function | 1. ABS modulator bleeding
BMW | K | K 1200 R Sport | K43/HV | Motorcycle (Road)¦(2005-2007) | Manual selection | ABS | 1. FTE Integral ABS (2005-2006) | 1. ECU Information 2. Read Data Stream 3. DTC 4. Clear DTC 5. Active Test 6. Special Function | 1. Parking brake switch calibration 2. Pedal brake switch calibration 3. Brake bleeding test
BMW | K | K 1200 R Sport | K43/HV | Motorcycle (Road)¦(2005-2007) | Manual selection | Alarm | 1. Gemel DWA / EWS (2005-2007) | 1. ECU Information 2. Read Data Stream 3. DTC 4. Clear DTC 5. Active Test
BMW | K | K 1200 R Sport | K43/HV | Motorcycle (Road)¦(2005-2007) | Manual selection | CIP - Special Functions | 1. (2005-2007) Odometer Synchronization | 1. ECU Information 2. DTC 3. Clear DTC 4. Special Function | 1. Odometer writing(totalizer)
BMW | K | K 1200 R Sport | K43/HV | Motorcycle (Road)¦(2005-2007) | Manual selection | CIP - Special Functions | 1. Continental Teves Integral ABS 2 (2006-2007) ECU Coding | 1. ECU Information 2. Read Data Stream 3. DTC 4. Clear DTC 5. Special Function | 1. ABS coding
BMW | K | K 1200 R Sport | K43/HV | Motorcycle (Road)¦(2005-2007) | Manual selection | CIP - Special Functions | 1. Siemens VDO KI (2005-2007) Fuel Tank Level Sensor Calibration | 1. ECU Information 2. Special Function | 1. Fuel Tank Level Sensor Calibration
BMW | K | K 1200 R Sport | K43/HV | Motorcycle (Road)¦(2005-2007) | Manual selection | Chassis management system | 1. Lear ZFE Loewe ZFE-Basic (2005-2007) | 1. ECU Information 2. Read Data Stream 3. DTC 4. Clear DTC 5. Active Test 6. Special Function | 1. Windsreen
BMW | K | K 1200 R Sport | K43/HV | Motorcycle (Road)¦(2005-2007) | Manual selection | Chassis management system | 1. Lear ZFE Loewe ZFE-H (2005-2007) | 1. ECU Information 2. Read Data Stream 3. DTC 4. Clear DTC 5. Active Test 6. Special Function | 1. Windsreen
BMW | K | K 1200 R Sport | K43/HV | Motorcycle (Road)¦(2005-2007) | Manual selection | Meter | 1. Siemens VDO KI (2005-2007) Kombi-L | 1. ECU Information 2. Read Data Stream 3. DTC 4. Clear DTC 5. Active Test
BMW | K | K 1200 R Sport | K43/HV | Motorcycle (Road)¦(2005-2007) | Manual selection | ENG | 1. Bosch BMS K (2005-2007) | 1. ECU Information 2. Read Data Stream 3. DTC 4. Clear DTC 5. Active Test 6. Special Function | 1. Balance of idle adjusters 2. Reset self-adapting parameters
BMW | K | K 1200 R Sport | K43/HV | Motorcycle (Road)¦(2005-2007) | Manual selection | ENG | 1. Bosch BMS KP (2007) | 1. ECU Information 2. Read Data Stream 3. DTC 4. Clear DTC 5. Active Test 6. Special Function | 1. Balance of idle adjusters 2. Reset self-adapting parameters
BMW | K | K 1200 R Sport | K43/HV | Motorcycle (Road)¦(2005-2007) | Manual selection | Service Lamp Reset | 1. (2005-2007) Service (Auto) | 1. ECU Information 2. Read Data Stream 3. Special Function | 1. Read and set the SERVICE data 2. Read and set the service interval for partial mileage
BMW | K | K 1200 R Sport | K43/HV | Motorcycle (Road)¦(2005-2007) | Manual selection | Special Settings | 1. (2005-2007) Clock setting | 1. ECU Information 2. Read Data Stream 3. Special Function | 1. Date/time setting
BMW | K | K 1200 R Sport | K43/HV | Motorcycle (Road)¦(2005-2007) | Manual selection | Suspension Control | 1. Lear ESA Loewe (2005-2007) | 1. ECU Information 2. Read Data Stream 3. DTC 4. Clear DTC 5. Active Test 6. Special Function | 1. ESA (electronic suspension) calibration 2. Suspension calibration
BMW | K | K 1200 R Sport | K43/HV | Motorcycle (Road)¦(2005-2007) | Manual selection | Traction System | 1. ASC (2007) | 1. Read Data Stream
BMW | K | K 1200 R Sport | K43/HV | Motorcycle (Road)¦(2005-2007) | Manual selection | TPMS | 1. RDC (2005-2007) | 1. ECU Information 2. Read Data Stream 3. DTC 4. Clear DTC 5. Special Function | 1. Tire pressure sensor initialisation
BMW | K | K 1200 R Sport | K43/HV | Motorcycle (Road)¦(2005-2007) | Common Special Functions | ABS Bleeding |  |  | 1. ABS modulator bleeding
BMW | K | K 1200 R Sport | K43/HV | Motorcycle (Road)¦(2005-2007) | Common Special Functions | Mileage Writing |  |  | 1. Odometer writing(totalizer)
BMW | K | K 1200 R Sport | K43/HV | Motorcycle (Road)¦(2005-2007) | Common Special Functions | Idle Speed Adjustment |  |  | 1. Balance of idle adjusters
BMW | K | K 1200 R Sport | K43/HV | Motorcycle (Road)¦(2005-2007) | Common Special Functions | Service Lamp Reset | 1. Service Lamp Reset-Service Lamp Reset |  | 1. Read and set the SERVICE data 2. Read and set the service interval for partial mileage
BMW | K | K 1200 R Sport | K43/HV | Motorcycle (Road)¦(2005-2007) | Common Special Functions | Service Lamp Reset | 1. Service Lamp Reset-Special Settings |  | 1. Date/time setting
BMW | K | K 1200 R Sport | K43/HV | Motorcycle (Road)¦(2005-2007) | Common Special Functions | Tire Pressure Programming |  |  | 1. Tire pressure sensor initialisation
BMW | K | K 1200 RS | K41 | Motorcycle (Road)¦(2000-2005) | Auto Scan
BMW | K | K 1200 RS | K41 | Motorcycle (Road)¦(2000-2005) | Manual selection | ABS | 1. FTE Integral ABS (2000-2005) | 1. ECU Information 2. Read Data Stream 3. DTC 4. Clear DTC 5. Active Test 6. Special Function | 1. Brake bleeding test 2. VIN writing
BMW | K | K 1200 RS | K41 | Motorcycle (Road)¦(2000-2005) | Manual selection | ENG | 1. Bosch Motronic MA 2.4 (2000-2005) | 1. ECU Information 2. Read Data Stream 3. DTC 4. Clear DTC 5. Active Test 6. Special Function | 1. Adaptation of throttle valve potentiometer
BMW | K | K 1200 RS | K41 | Motorcycle (Road)¦(2000-2005) | Manual selection | ENG | 1. Bosch Motronic MA 2.4 (2000-2005) For US / CANADA | 1. ECU Information 2. Read Data Stream 3. DTC 4. Clear DTC 5. Active Test 6. Special Function | 1. Adaptation of throttle valve potentiometer
BMW | K | K 1200 RS | K589 | Motorcycle (Road)¦(1996-2005) | Auto Scan
BMW | K | K 1200 RS | K589 | Motorcycle (Road)¦(1996-2005) | Manual selection | ENG | 1. Bosch Motronic MA 2.4 (1996-2005) | 1. ECU Information 2. Read Data Stream 3. DTC 4. Clear DTC 5. Active Test 6. Special Function | 1. Adaptation of throttle valve potentiometer
BMW | K | K 1200 RS Authority | K41 | Motorcycle (Road)¦(2000-2005) | Auto Scan
BMW | K | K 1200 RS Authority | K41 | Motorcycle (Road)¦(2000-2005) | Manual selection | ABS | 1. FTE Integral ABS (2000-2005) | 1. ECU Information 2. Read Data Stream 3. DTC 4. Clear DTC 5. Active Test 6. Special Function | 1. Brake bleeding test 2. VIN writing
BMW | K | K 1200 RS Authority | K41 | Motorcycle (Road)¦(2000-2005) | Manual selection | ENG | 1. Bosch Motronic MA 2.4 (2000-2005) | 1. ECU Information 2. Read Data Stream 3. DTC 4. Clear DTC 5. Active Test 6. Special Function | 1. Adaptation of throttle valve potentiometer
BMW | K | K 1200 S | K40 | Motorcycle (Road)¦(2003-2008) | Auto Scan
BMW | K | K 1200 S | K40 | Motorcycle (Road)¦(2003-2008) | Manual selection | ABS | 1. ABS CAN (2003-2006) | 1. DTC 2. Clear DTC
BMW | K | K 1200 S | K40 | Motorcycle (Road)¦(2003-2008) | Manual selection | ABS | 1. Continental Teves Integral ABS 2 (2006-2008) | 1. ECU Information 2. Read Data Stream 3. DTC 4. Clear DTC 5. Active Test 6. Special Function | 1. ABS modulator bleeding
BMW | K | K 1200 S | K40 | Motorcycle (Road)¦(2003-2008) | Manual selection | ABS | 1. FTE Integral ABS (2003-2006) | 1. ECU Information 2. Read Data Stream 3. DTC 4. Clear DTC 5. Active Test 6. Special Function | 1. Parking brake switch calibration 2. Pedal brake switch calibration 3. Brake bleeding test
BMW | K | K 1200 S | K40 | Motorcycle (Road)¦(2003-2008) | Manual selection | Alarm | 1. Gemel DWA / EWS (2003-2008) | 1. ECU Information 2. Read Data Stream 3. DTC 4. Clear DTC 5. Active Test
BMW | K | K 1200 S | K40 | Motorcycle (Road)¦(2003-2008) | Manual selection | CIP - Special Functions | 1. (2003-2008) Odometer Synchronization | 1. ECU Information 2. DTC 3. Clear DTC 4. Special Function | 1. Odometer writing(totalizer)
BMW | K | K 1200 S | K40 | Motorcycle (Road)¦(2003-2008) | Manual selection | CIP - Special Functions | 1. Continental Teves Integral ABS 2 (2006-2008) ECU Coding | 1. ECU Information 2. Read Data Stream 3. DTC 4. Clear DTC 5. Special Function | 1. ABS coding
BMW | K | K 1200 S | K40 | Motorcycle (Road)¦(2003-2008) | Manual selection | CIP - Special Functions | 1. Siemens VDO KI (2003-2008) Fuel Tank Level Sensor Calibration | 1. ECU Information 2. Special Function | 1. Fuel Tank Level Sensor Calibration
BMW | K | K 1200 S | K40 | Motorcycle (Road)¦(2003-2008) | Manual selection | Chassis management system | 1. Lear ZFE Loewe ZFE-Basic (2006-2008) | 1. ECU Information 2. Read Data Stream 3. DTC 4. Clear DTC 5. Active Test 6. Special Function | 1. Windsreen
BMW | K | K 1200 S | K40 | Motorcycle (Road)¦(2003-2008) | Manual selection | Chassis management system | 1. Lear ZFE Loewe ZFE-H (2003-2008) | 1. ECU Information 2. Read Data Stream 3. DTC 4. Clear DTC 5. Active Test 6. Special Function | 1. Windsreen
BMW | K | K 1200 S | K40 | Motorcycle (Road)¦(2003-2008) | Manual selection | Chassis management system | 1. Lear ZFE Loewe ZFE-L (2003-2006) | 1. ECU Information 2. Read Data Stream 3. DTC 4. Clear DTC 5. Active Test 6. Special Function | 1. Windsreen
BMW | K | K 1200 S | K40 | Motorcycle (Road)¦(2003-2008) | Manual selection | Meter | 1. Siemens VDO KI (2003-2008) Kombi-L | 1. ECU Information 2. Read Data Stream 3. DTC 4. Clear DTC 5. Active Test
BMW | K | K 1200 S | K40 | Motorcycle (Road)¦(2003-2008) | Manual selection | ENG | 1. Bosch BMS K (2003-2006) | 1. ECU Information 2. Read Data Stream 3. DTC 4. Clear DTC 5. Active Test 6. Special Function | 1. Balance of idle adjusters 2. Reset self-adapting parameters
BMW | K | K 1200 S | K40 | Motorcycle (Road)¦(2003-2008) | Manual selection | ENG | 1. Bosch BMS KP (2007-2008) | 1. ECU Information 2. Read Data Stream 3. DTC 4. Clear DTC 5. Active Test 6. Special Function | 1. Balance of idle adjusters 2. Reset self-adapting parameters
BMW | K | K 1200 S | K40 | Motorcycle (Road)¦(2003-2008) | Manual selection | Service Lamp Reset | 1. (2003-2008) Service (Auto) | 1. ECU Information 2. Read Data Stream 3. Special Function | 1. Read and set the SERVICE data 2. Read and set the service interval for partial mileage
BMW | K | K 1200 S | K40 | Motorcycle (Road)¦(2003-2008) | Manual selection | Special Settings | 1. (2003-2008) Clock setting | 1. ECU Information 2. Read Data Stream 3. Special Function | 1. Date/time setting
BMW | K | K 1200 S | K40 | Motorcycle (Road)¦(2003-2008) | Manual selection | Suspension Control | 1. Lear ESA Loewe (2003-2008) | 1. ECU Information 2. Read Data Stream 3. DTC 4. Clear DTC 5. Active Test 6. Special Function | 1. ESA (electronic suspension) calibration 2. Suspension calibration
BMW | K | K 1200 S | K40 | Motorcycle (Road)¦(2003-2008) | Manual selection | Traction System | 1. ASC (2006-2008) | 1. Read Data Stream
BMW | K | K 1200 S | K40 | Motorcycle (Road)¦(2003-2008) | Manual selection | TPMS | 1. RDC (2003-2008) | 1. ECU Information 2. Read Data Stream 3. DTC 4. Clear DTC 5. Special Function | 1. Tyre pressure sensor learning - Main front kit 2. Tyre pressure sensor learning - Main rear kit 3. Tyre pressure sensor learning - Second front kit 4. Tyre pressure sensor learning - Second rear kit
BMW | K | K 1200 S | K40 | Motorcycle (Road)¦(2003-2008) | Common Special Functions | ABS Bleeding |  |  | 1. ABS modulator bleeding
BMW | K | K 1200 S | K40 | Motorcycle (Road)¦(2003-2008) | Common Special Functions | Mileage Writing |  |  | 1. Odometer writing(totalizer)
BMW | K | K 1200 S | K40 | Motorcycle (Road)¦(2003-2008) | Common Special Functions | Idle Speed Adjustment |  |  | 1. Balance of idle adjusters
BMW | K | K 1200 S | K40 | Motorcycle (Road)¦(2003-2008) | Common Special Functions | Service Lamp Reset | 1. Service Lamp Reset-Service Lamp Reset |  | 1. Read and set the SERVICE data 2. Read and set the service interval for partial mileage
BMW | K | K 1200 S | K40 | Motorcycle (Road)¦(2003-2008) | Common Special Functions | Service Lamp Reset | 1. Service Lamp Reset-Special Settings |  | 1. Date/time setting
BMW | K | K 1200 S | K40 | Motorcycle (Road)¦(2003-2008) | Common Special Functions | Tire Pressure Programming |  |  | 1. Tyre pressure sensor learning - Main front kit 2. Tyre pressure sensor learning - Main rear kit 3. Tyre pressure sensor learning - Second front kit 4. Tyre pressure sensor learning - Second rear kit
BMW | K | K 1300 GT | K44/31 | Motorcycle (Road)¦(2007-2010) | Auto Scan
BMW | K | K 1300 GT | K44/31 | Motorcycle (Road)¦(2007-2010) | Manual selection | ABS | 1. Continental Teves Integral ABS 2 (2007-2010) | 1. ECU Information 2. Read Data Stream 3. DTC 4. Clear DTC 5. Active Test 6. Special Function | 1. ABS modulator bleeding (front) 2. ABS modulator bleeding (rear)
BMW | K | K 1300 GT | K44/31 | Motorcycle (Road)¦(2007-2010) | Manual selection | Alarm | 1. Gemel DWA / EWS (2007-2010) | 1. ECU Information 2. Read Data Stream 3. DTC 4. Clear DTC 5. Active Test 6. Special Function | 1. Remote control request
BMW | K | K 1300 GT | K44/31 | Motorcycle (Road)¦(2007-2010) | Manual selection | CIP - Special Functions | 1. (2007-2010) Odometer Synchronization | 1. ECU Information 2. DTC 3. Clear DTC 4. Special Function | 1. Odometer writing(totalizer)
BMW | K | K 1300 GT | K44/31 | Motorcycle (Road)¦(2007-2010) | Manual selection | CIP - Special Functions | 1. Continental Teves Integral ABS 2 (2007-2010) ECU Coding | 1. ECU Information 2. Read Data Stream 3. DTC 4. Clear DTC 5. Special Function | 1. ABS coding
BMW | K | K 1300 GT | K44/31 | Motorcycle (Road)¦(2007-2010) | Manual selection | CIP - Special Functions | 1. Siemens VDO KI (2007-2010) Fuel Tank Level Sensor Calibration | 1. ECU Information 2. Special Function | 1. Fuel Tank Level Sensor Calibration
BMW | K | K 1300 GT | K44/31 | Motorcycle (Road)¦(2007-2010) | Manual selection | Chassis management system | 1. Lear ZFE Loewe ZFE-H (2007-2010) | 1. ECU Information 2. Read Data Stream 3. DTC 4. Clear DTC 5. Active Test 6. Special Function | 1. ESA (Electronic Suspension Adjustment)
BMW | K | K 1300 GT | K44/31 | Motorcycle (Road)¦(2007-2010) | Manual selection | Meter | 1. Siemens VDO KI (2007-2010) Kombi-H | 1. ECU Information 2. Read Data Stream 3. DTC 4. Clear DTC 5. Active Test
BMW | K | K 1300 GT | K44/31 | Motorcycle (Road)¦(2007-2010) | Manual selection | ENG | 1. Bosch BMS K (2007-2010) | 1. ECU Information 2. Read Data Stream 3. DTC 4. Clear DTC 5. Active Test 6. Special Function | 1. Balance of idle adjusters 2. Exhaust gas throttle actuator adjustment 3. Carry out self-adaptive parameter learning
BMW | K | K 1300 GT | K44/31 | Motorcycle (Road)¦(2007-2010) | Manual selection | Service Lamp Reset | 1. (2007-2010) Service (Auto) | 1. ECU Information 2. Read Data Stream 3. Special Function | 1. Read and set the SERVICE data 2. Read and set the service interval for partial mileage
BMW | K | K 1300 GT | K44/31 | Motorcycle (Road)¦(2007-2010) | Manual selection | Special Settings | 1. (2007-2010) Clock setting | 1. ECU Information 2. Read Data Stream 3. Special Function | 1. Date/time setting
BMW | K | K 1300 GT | K44/31 | Motorcycle (Road)¦(2007-2010) | Manual selection | Suspension Control | 1. Lear ESA Loewe (2007-2010) | 1. ECU Information 2. Read Data Stream 3. DTC 4. Clear DTC 5. Active Test 6. Special Function | 1. ESA (electronic suspension) calibration 2. Suspension calibration
BMW | K | K 1300 GT | K44/31 | Motorcycle (Road)¦(2007-2010) | Manual selection | Traction System | 1. ASC (2007-2010) | 1. Read Data Stream
BMW | K | K 1300 GT | K44/31 | Motorcycle (Road)¦(2007-2010) | Manual selection | TPMS | 1. RDC (2007-2010) | 1. ECU Information 2. Read Data Stream 3. DTC 4. Clear DTC 5. Special Function | 1. Tire pressure sensor initialisation
BMW | K | K 1300 GT | K44/31 | Motorcycle (Road)¦(2007-2010) | Common Special Functions | ABS Bleeding |  |  | 1. ABS modulator bleeding (front) 2. ABS modulator bleeding (rear)
BMW | K | K 1300 GT | K44/31 | Motorcycle (Road)¦(2007-2010) | Common Special Functions | Mileage Writing |  |  | 1. Odometer writing(totalizer)
BMW | K | K 1300 GT | K44/31 | Motorcycle (Road)¦(2007-2010) | Common Special Functions | Idle Speed Adjustment |  |  | 1. Balance of idle adjusters
BMW | K | K 1300 GT | K44/31 | Motorcycle (Road)¦(2007-2010) | Common Special Functions | Service Lamp Reset | 1. Service Lamp Reset-Service Lamp Reset |  | 1. Read and set the SERVICE data 2. Read and set the service interval for partial mileage
BMW | K | K 1300 GT | K44/31 | Motorcycle (Road)¦(2007-2010) | Common Special Functions | Service Lamp Reset | 1. Service Lamp Reset-Special Settings |  | 1. Date/time setting
BMW | K | K 1300 GT | K44/31 | Motorcycle (Road)¦(2007-2010) | Common Special Functions | Tire Pressure Programming |  |  | 1. Tire pressure sensor initialisation
BMW | K | K 1300 R | K43/11 | Motorcycle (Road)¦(2007-2015) | Auto Scan
BMW | K | K 1300 R | K43/11 | Motorcycle (Road)¦(2007-2015) | Manual selection | ABS | 1. Continental Teves Integral ABS 2 (2007-2015) | 1. ECU Information 2. Read Data Stream 3. DTC 4. Clear DTC 5. Active Test 6. Special Function | 1. ABS modulator bleeding (front) 2. ABS modulator bleeding (rear)
BMW | K | K 1300 R | K43/11 | Motorcycle (Road)¦(2007-2015) | Manual selection | Alarm | 1. Gemel DWA / EWS (2007-2015) | 1. ECU Information 2. Read Data Stream 3. DTC 4. Clear DTC 5. Active Test 6. Special Function | 1. Remote control request
BMW | K | K 1300 R | K43/11 | Motorcycle (Road)¦(2007-2015) | Manual selection | CIP - Special Functions | 1. (2007-2015) Odometer Synchronization | 1. ECU Information 2. DTC 3. Clear DTC 4. Special Function | 1. Odometer writing(totalizer)
BMW | K | K 1300 R | K43/11 | Motorcycle (Road)¦(2007-2015) | Manual selection | CIP - Special Functions | 1. Continental Teves Integral ABS 2 (2007-2015) ECU Coding | 1. ECU Information 2. Read Data Stream 3. DTC 4. Clear DTC 5. Special Function | 1. ABS coding
BMW | K | K 1300 R | K43/11 | Motorcycle (Road)¦(2007-2015) | Manual selection | CIP - Special Functions | 1. Siemens VDO KI (2007-2015) Fuel Tank Level Sensor Calibration | 1. ECU Information 2. Special Function | 1. Fuel Tank Level Sensor Calibration
BMW | K | K 1300 R | K43/11 | Motorcycle (Road)¦(2007-2015) | Manual selection | Chassis management system | 1. Lear ZFE Loewe ZFE-Basic (2007-2015) | 1. ECU Information 2. Read Data Stream 3. DTC 4. Clear DTC 5. Active Test 6. Special Function | 1. ESA (Electronic Suspension Adjustment)
BMW | K | K 1300 R | K43/11 | Motorcycle (Road)¦(2007-2015) | Manual selection | Chassis management system | 1. Lear ZFE Loewe ZFE-H (2007-2015) | 1. ECU Information 2. Read Data Stream 3. DTC 4. Clear DTC 5. Active Test 6. Special Function | 1. ESA (Electronic Suspension Adjustment)
BMW | K | K 1300 R | K43/11 | Motorcycle (Road)¦(2007-2015) | Manual selection | Meter | 1. Siemens VDO KI (2007-2015) Kombi-L | 1. ECU Information 2. Read Data Stream 3. DTC 4. Clear DTC 5. Active Test
BMW | K | K 1300 R | K43/11 | Motorcycle (Road)¦(2007-2015) | Manual selection | ENG | 1. Bosch BMS KP (2007-2015) For the European | 1. ECU Information 2. Read Data Stream 3. DTC 4. Clear DTC 5. Active Test 6. Special Function | 1. Balance of idle adjusters 2. Exhaust gas throttle actuator adjustment 3. Carry out self-adaptive parameter learning
BMW | K | K 1300 R | K43/11 | Motorcycle (Road)¦(2007-2015) | Manual selection | Service Lamp Reset | 1. (2007-2015) Service (Auto) | 1. ECU Information 2. Read Data Stream 3. Special Function | 1. Read and set the SERVICE data 2. Read and set the service interval for partial mileage
BMW | K | K 1300 R | K43/11 | Motorcycle (Road)¦(2007-2015) | Manual selection | Special Settings | 1. (2007-2015) Clock setting | 1. ECU Information 2. Read Data Stream 3. Special Function | 1. Date/time setting
BMW | K | K 1300 R | K43/11 | Motorcycle (Road)¦(2007-2015) | Manual selection | Suspension Control | 1. Lear ESA Loewe (2007-2015) | 1. ECU Information 2. Read Data Stream 3. DTC 4. Clear DTC 5. Active Test 6. Special Function | 1. ESA (electronic suspension) calibration 2. Suspension calibration
BMW | K | K 1300 R | K43/11 | Motorcycle (Road)¦(2007-2015) | Manual selection | Traction System | 1. ASC (2007-2015) | 1. Read Data Stream
BMW | K | K 1300 R | K43/11 | Motorcycle (Road)¦(2007-2015) | Manual selection | TPMS | 1. RDC (2007-2015) | 1. ECU Information 2. Read Data Stream 3. DTC 4. Clear DTC 5. Special Function | 1. Tire pressure sensor initialisation
BMW | K | K 1300 R | K43/11 | Motorcycle (Road)¦(2007-2015) | Common Special Functions | ABS Bleeding |  |  | 1. ABS modulator bleeding (front) 2. ABS modulator bleeding (rear)
BMW | K | K 1300 R | K43/11 | Motorcycle (Road)¦(2007-2015) | Common Special Functions | Mileage Writing |  |  | 1. Odometer writing(totalizer)
BMW | K | K 1300 R | K43/11 | Motorcycle (Road)¦(2007-2015) | Common Special Functions | Idle Speed Adjustment |  |  | 1. Balance of idle adjusters
BMW | K | K 1300 R | K43/11 | Motorcycle (Road)¦(2007-2015) | Common Special Functions | Service Lamp Reset | 1. Service Lamp Reset-Service Lamp Reset |  | 1. Read and set the SERVICE data 2. Read and set the service interval for partial mileage
BMW | K | K 1300 R | K43/11 | Motorcycle (Road)¦(2007-2015) | Common Special Functions | Service Lamp Reset | 1. Service Lamp Reset-Special Settings |  | 1. Date/time setting
BMW | K | K 1300 R | K43/11 | Motorcycle (Road)¦(2007-2015) | Common Special Functions | Tire Pressure Programming |  |  | 1. Tire pressure sensor initialisation
BMW | K | K 1300 S | K40/11 | Motorcycle (Road)¦(2007-2015) | Auto Scan
BMW | K | K 1300 S | K40/11 | Motorcycle (Road)¦(2007-2015) | Manual selection | ABS | 1. Continental Teves Integral ABS 2 (2007-2015) | 1. ECU Information 2. Read Data Stream 3. DTC 4. Clear DTC 5. Active Test 6. Special Function | 1. ABS modulator bleeding (front) 2. ABS modulator bleeding (rear)
BMW | K | K 1300 S | K40/11 | Motorcycle (Road)¦(2007-2015) | Manual selection | ABS | 1. Continental Teves Integral ABS 2 (2007-2015) For US / CANADA | 1. ECU Information 2. Read Data Stream 3. DTC 4. Clear DTC 5. Active Test 6. Special Function | 1. ABS modulator bleeding (front) 2. ABS modulator bleeding (rear)
BMW | K | K 1300 S | K40/11 | Motorcycle (Road)¦(2007-2015) | Manual selection | Alarm | 1. Gemel DWA / EWS (2007-2015) | 1. ECU Information 2. Read Data Stream 3. DTC 4. Clear DTC 5. Active Test 6. Special Function | 1. Remote control request
BMW | K | K 1300 S | K40/11 | Motorcycle (Road)¦(2007-2015) | Manual selection | Alarm | 1. Gemel DWA / EWS (2007-2015) For US / CANADA | 1. ECU Information 2. Read Data Stream 3. DTC 4. Clear DTC 5. Active Test 6. Special Function | 1. Remote control request
BMW | K | K 1300 S | K40/11 | Motorcycle (Road)¦(2007-2015) | Manual selection | CIP - Special Functions | 1. (2007-2015) Odometer Synchronization | 1. ECU Information 2. DTC 3. Clear DTC 4. Special Function | 1. Odometer writing(totalizer)
BMW | K | K 1300 S | K40/11 | Motorcycle (Road)¦(2007-2015) | Manual selection | CIP - Special Functions | 1. Continental Teves Integral ABS 2 (2007-2015) ECU Coding | 1. ECU Information 2. Read Data Stream 3. DTC 4. Clear DTC 5. Special Function | 1. ABS coding
BMW | K | K 1300 S | K40/11 | Motorcycle (Road)¦(2007-2015) | Manual selection | CIP - Special Functions | 1. Siemens VDO KI (2007-2015) Fuel Tank Level Sensor Calibration | 1. ECU Information 2. Special Function | 1. Fuel Tank Level Sensor Calibration
BMW | K | K 1300 S | K40/11 | Motorcycle (Road)¦(2007-2015) | Manual selection | Chassis management system | 1. Lear ZFE Loewe ZFE-Basic (2007-2015) | 1. ECU Information 2. Read Data Stream 3. DTC 4. Clear DTC 5. Active Test 6. Special Function | 1. ESA (Electronic Suspension Adjustment)
BMW | K | K 1300 S | K40/11 | Motorcycle (Road)¦(2007-2015) | Manual selection | Chassis management system | 1. Lear ZFE Loewe ZFE-Basic (2007-2015) For US / CANADA | 1. ECU Information 2. Read Data Stream 3. DTC 4. Clear DTC 5. Active Test 6. Special Function | 1. ESA (Electronic Suspension Adjustment)
BMW | K | K 1300 S | K40/11 | Motorcycle (Road)¦(2007-2015) | Manual selection | Chassis management system | 1. Lear ZFE Loewe ZFE-H (2007-2015) | 1. ECU Information 2. Read Data Stream 3. DTC 4. Clear DTC 5. Active Test 6. Special Function | 1. ESA (Electronic Suspension Adjustment)
BMW | K | K 1300 S | K40/11 | Motorcycle (Road)¦(2007-2015) | Manual selection | Chassis management system | 1. Lear ZFE Loewe ZFE-H (2007-2015) For US / CANADA | 1. ECU Information 2. Read Data Stream 3. DTC 4. Clear DTC 5. Active Test 6. Special Function | 1. ESA (Electronic Suspension Adjustment)
BMW | K | K 1300 S | K40/11 | Motorcycle (Road)¦(2007-2015) | Manual selection | Meter | 1. Siemens VDO KI (2007-2015) Kombi-L | 1. ECU Information 2. Read Data Stream 3. DTC 4. Clear DTC 5. Active Test
BMW | K | K 1300 S | K40/11 | Motorcycle (Road)¦(2007-2015) | Manual selection | Meter | 1. Siemens VDO KI (2007-2015) Kombi-L - For the CANADIAN | 1. ECU Information 2. Read Data Stream 3. DTC 4. Clear DTC 5. Active Test
BMW | K | K 1300 S | K40/11 | Motorcycle (Road)¦(2007-2015) | Manual selection | ENG | 1. Bosch BMS KP (2007-2015) | 1. ECU Information 2. Read Data Stream 3. DTC 4. Clear DTC 5. Active Test 6. Special Function | 1. Balance of idle adjusters 2. Exhaust gas throttle actuator adjustment 3. Carry out self-adaptive parameter learning
BMW | K | K 1300 S | K40/11 | Motorcycle (Road)¦(2007-2015) | Manual selection | ENG | 1. Bosch BMS KP (2007-2015) For US / CANADA | 1. ECU Information 2. Read Data Stream 3. DTC 4. Clear DTC 5. Active Test 6. Special Function | 1. Balance of idle adjusters 2. Exhaust gas throttle actuator adjustment 3. Carry out self-adaptive parameter learning
BMW | K | K 1300 S | K40/11 | Motorcycle (Road)¦(2007-2015) | Manual selection | Service Lamp Reset | 1. (2007-2015) Service (Auto) | 1. ECU Information 2. Read Data Stream 3. Special Function | 1. Read and set the SERVICE data 2. Read and set the service interval for partial mileage
BMW | K | K 1300 S | K40/11 | Motorcycle (Road)¦(2007-2015) | Manual selection | Special Settings | 1. (2007-2015) Clock setting | 1. ECU Information 2. Read Data Stream 3. Special Function | 1. Date/time setting
BMW | K | K 1300 S | K40/11 | Motorcycle (Road)¦(2007-2015) | Manual selection | Suspension Control | 1. Lear ESA Loewe (2007-2015) | 1. ECU Information 2. Read Data Stream 3. DTC 4. Clear DTC 5. Active Test 6. Special Function | 1. ESA (electronic suspension) calibration 2. Suspension calibration
BMW | K | K 1300 S | K40/11 | Motorcycle (Road)¦(2007-2015) | Manual selection | Suspension Control | 1. Lear ESA Loewe (2007-2015) For US / CANADA | 1. ECU Information 2. Read Data Stream 3. DTC 4. Clear DTC 5. Active Test 6. Special Function | 1. ESA (electronic suspension) calibration 2. Suspension calibration
BMW | K | K 1300 S | K40/11 | Motorcycle (Road)¦(2007-2015) | Manual selection | Traction System | 1. ASC (2007-2015) | 1. Read Data Stream
BMW | K | K 1300 S | K40/11 | Motorcycle (Road)¦(2007-2015) | Manual selection | TPMS | 1. RDC (2007-2015) | 1. ECU Information 2. Read Data Stream 3. DTC 4. Clear DTC 5. Special Function | 1. Tire pressure sensor initialisation
BMW | K | K 1300 S | K40/11 | Motorcycle (Road)¦(2007-2015) | Manual selection | TPMS | 1. RDC (2007-2015) For US / CANADA | 1. ECU Information 2. Read Data Stream 3. DTC 4. Clear DTC 5. Special Function | 1. Tire pressure sensor initialisation
BMW | K | K 1300 S | K40/11 | Motorcycle (Road)¦(2007-2015) | Common Special Functions | ABS Bleeding |  |  | 1. ABS modulator bleeding (front) 2. ABS modulator bleeding (rear)
BMW | K | K 1300 S | K40/11 | Motorcycle (Road)¦(2007-2015) | Common Special Functions | Mileage Writing |  |  | 1. Odometer writing(totalizer)
BMW | K | K 1300 S | K40/11 | Motorcycle (Road)¦(2007-2015) | Common Special Functions | Idle Speed Adjustment |  |  | 1. Balance of idle adjusters
BMW | K | K 1300 S | K40/11 | Motorcycle (Road)¦(2007-2015) | Common Special Functions | Service Lamp Reset | 1. Service Lamp Reset-Service Lamp Reset |  | 1. Read and set the SERVICE data 2. Read and set the service interval for partial mileage
BMW | K | K 1300 S | K40/11 | Motorcycle (Road)¦(2007-2015) | Common Special Functions | Service Lamp Reset | 1. Service Lamp Reset-Special Settings |  | 1. Date/time setting
BMW | K | K 1300 S | K40/11 | Motorcycle (Road)¦(2007-2015) | Common Special Functions | Tire Pressure Programming |  |  | 1. Tire pressure sensor initialisation
BMW | K | K 1600 Bagger | K61 | Motorcycle (Road)¦(2017-2020) | Auto Scan
BMW | K | K 1600 Bagger | K61 | Motorcycle (Road)¦(2017-2020) | Manual selection | ABS | 1. Continental Automotive (2017-2020) | 1. ECU Information 2. Read Data Stream 3. DTC 4. Clear DTC 5. Special Function | 1. Brake purge procedure (front) 2. Brake purge procedure (rear) 3. Initialization of the tilt sensor
BMW | K | K 1600 Bagger | K61 | Motorcycle (Road)¦(2017-2020) | Manual selection | Alarm | 1. Metasystem DWA (2017-2020) | 1. ECU Information 2. Read Data Stream 3. DTC 4. Clear DTC 5. Active Test 6. Special Function | 1. Remote control replacement
BMW | K | K 1600 Bagger | K61 | Motorcycle (Road)¦(2017-2020) | Manual selection | CIP - Special Functions | 1. DME - Kombi (2017-2020) Odometer Synchronization | 1. Special Function | 1. Odometer writing (totalizer)
BMW | K | K 1600 Bagger | K61 | Motorcycle (Road)¦(2017-2020) | Manual selection | CIP - Special Functions | 1. Lear GMS (2017-2020) Windscreen Setting | 1. ECU Information 2. DTC 3. Clear DTC 4. Special Function | 1. Windshield adjustment | ATTENTION: The calibration of the adjustment using the button is possible only if the control module recognizes that the navigator's housing is closed. If an error occurs, check the switch and the wiring following the wiring diagram.
BMW | K | K 1600 Bagger | K61 | Motorcycle (Road)¦(2017-2020) | Manual selection | Chassis management system | 1. Lear GM BCO (2017-2020) | 1. ECU Information 2. Read Data Stream 3. DTC 4. Clear DTC
BMW | K | K 1600 Bagger | K61 | Motorcycle (Road)¦(2017-2020) | Manual selection | Left Hand Control | 1. Lear GMS FSA (2017-2020) | 1. ECU Information 2. Read Data Stream 3. DTC 4. Clear DTC 5. Special Function | 1. Windshield adjustment | ATTENTION: The calibration of the adjustment using the button is possible only if the control module recognizes that the navigator's housing is closed. If an error occurs, check the switch and the wiring following the wiring diagram.
BMW | K | K 1600 Bagger | K61 | Motorcycle (Road)¦(2017-2020) | Manual selection | Head Lamp Adjustment | 1. SWE (2017-2020) | 1. ECU Information 2. Read Data Stream 3. DTC 4. Clear DTC 5. Active Test 6. Special Function | 1. Headlight adjust
BMW | K | K 1600 Bagger | K61 | Motorcycle (Road)¦(2017-2020) | Manual selection | Infotainment System | 1. TM TPM (2017-2020) | 1. ECU Information 2. Read Data Stream 3. DTC 4. Clear DTC 5. Active Test 6. Special Function | 1. Language configuration 2. Emergency call service
BMW | K | K 1600 Bagger | K61 | Motorcycle (Road)¦(2017-2020) | Manual selection | Meter | 1. Preh Kombi (2017-2020) | 1. ECU Information 2. Read Data Stream 3. DTC 4. Clear DTC
BMW | K | K 1600 Bagger | K61 | Motorcycle (Road)¦(2017-2020) | Manual selection | ENG | 1. Bosch BMS MP1 (2017-2020) E4 | 1. ECU Information 2. Read Data Stream 3. DTC 4. Clear DTC 5. Active Test 6. Special Function | 1. Reset of the mixture adaptation values 2. Reset of the electronic traction control adaptation values 3. Reset of the accelerator grip adaptation values 4. Reset of the throttle valve adaptation values 5. Reset of the gear position adaptation values 6. Reset of all the adaptation values 7. Activate/deactivate showroom mode
BMW | K | K 1600 Bagger | K61 | Motorcycle (Road)¦(2017-2020) | Manual selection | Radio | 1. Audio (2017-2020) | 1. ECU Information 2. Read Data Stream 3. DTC 4. Clear DTC 5. Active Test
BMW | K | K 1600 Bagger | K61 | Motorcycle (Road)¦(2017-2020) | Manual selection | Service Lamp Reset | 1. (2017-2020) Service (Auto) | 1. ECU Information 2. Read Data Stream 3. Special Function | 1. Read and set the SERVICE data 2. Read and set the service interval for partial mileage
BMW | K | K 1600 Bagger | K61 | Motorcycle (Road)¦(2017-2020) | Manual selection | Special Settings | 1. (2017-2020) Clock setting | 1. ECU Information 2. Read Data Stream 3. Special Function | 1. Date/time setting
BMW | K | K 1600 Bagger | K61 | Motorcycle (Road)¦(2017-2020) | Manual selection | Suspension Control | 1. Temic ESA SAF (2017-2020) | 1. ECU Information 2. Read Data Stream 3. DTC 4. Clear DTC 5. Special Function | 1. ESA (electronic suspension) calibration 2. Sensor calibration
BMW | K | K 1600 Bagger | K61 | Motorcycle (Road)¦(2017-2020) | Manual selection | TPMS | 1. Schrader RDC (2017-2020) | 1. ECU Information 2. Read Data Stream 3. DTC 4. Clear DTC 5. Special Function | 1. Tyre pressure sensor initialization (front) 2. Tyre pressure sensor initialization (rear)
BMW | K | K 1600 Bagger | K61 | Motorcycle (Road)¦(2017-2020) | Common Special Functions | ABS Bleeding |  |  | 1. Brake purge procedure (front) 2. Brake purge procedure (rear)
BMW | K | K 1600 Bagger | K61 | Motorcycle (Road)¦(2017-2020) | Common Special Functions | Service Lamp Reset | 1. Service Lamp Reset-Service Lamp Reset |  | 1. Read and set the SERVICE data 2. Read and set the service interval for partial mileage
BMW | K | K 1600 Bagger | K61 | Motorcycle (Road)¦(2017-2020) | Common Special Functions | Service Lamp Reset | 1. Service Lamp Reset-Special Settings |  | 1. Date/time setting
BMW | K | K 1600 Bagger | K61 | Motorcycle (Road)¦(2017-2020) | Common Special Functions | Tire Pressure Programming |  |  | 1. Tyre pressure sensor initialization (front) 2. Tyre pressure sensor initialization (rear)
BMW | K | K 1600 Bagger | K61 | Motorcycle (Road)¦(2021-) | Auto Scan
BMW | K | K 1600 Bagger | K61 | Motorcycle (Road)¦(2021-) | Manual selection | ABS | 1. Continental Automotive (2021-) | 1. ECU Information 2. Read Data Stream 3. DTC 4. Clear DTC 5. Special Function | 1. Brake purge procedure (front) 2. Brake purge procedure (rear) 3. Initialization of the tilt sensor
BMW | K | K 1600 Bagger | K61 | Motorcycle (Road)¦(2021-) | Manual selection | Alarm | 1. Metasystem DWA (2021-) | 1. ECU Information 2. Read Data Stream 3. DTC 4. Clear DTC 5. Active Test 6. Special Function | 1. Remote control replacement
BMW | K | K 1600 Bagger | K61 | Motorcycle (Road)¦(2021-) | Manual selection | CIP - Special Functions | 1. DME - Kombi (2021-) Odometer Synchronization | 1. Special Function | 1. Odometer writing (totalizer)
BMW | K | K 1600 Bagger | K61 | Motorcycle (Road)¦(2021-) | Manual selection | CIP - Special Functions | 1. Lear GMS (2021-) Windscreen Setting | 1. ECU Information 2. DTC 3. Clear DTC 4. Special Function | 1. Windshield adjustment | ATTENTION: The calibration of the adjustment using the button is possible only if the control module recognizes that the navigator's housing is closed. If an error occurs, check the switch and the wiring following the wiring diagram.
BMW | K | K 1600 Bagger | K61 | Motorcycle (Road)¦(2021-) | Manual selection | Chassis management system | 1. Lear GM BCO (2021-) | 1. ECU Information 2. Read Data Stream 3. DTC 4. Clear DTC
BMW | K | K 1600 Bagger | K61 | Motorcycle (Road)¦(2021-) | Manual selection | Left Hand Control | 1. Lear GMS FSA (2021-) | 1. ECU Information 2. Read Data Stream 3. DTC 4. Clear DTC 5. Special Function | 1. Windshield adjustment | ATTENTION: The calibration of the adjustment using the button is possible only if the control module recognizes that the navigator's housing is closed. If an error occurs, check the switch and the wiring following the wiring diagram.
BMW | K | K 1600 Bagger | K61 | Motorcycle (Road)¦(2021-) | Manual selection | Head Lamp Adjustment | 1. SWE (2021-) | 1. ECU Information 2. Read Data Stream 3. DTC 4. Clear DTC 5. Active Test 6. Special Function | 1. Headlight adjust
BMW | K | K 1600 Bagger | K61 | Motorcycle (Road)¦(2021-) | Manual selection | Infotainment System | 1. TM TPM (2021-) | 1. ECU Information 2. Read Data Stream 3. DTC 4. Clear DTC 5. Active Test 6. Special Function | 1. Language configuration 2. Emergency call service
BMW | K | K 1600 Bagger | K61 | Motorcycle (Road)¦(2021-) | Manual selection | Meter | 1. Preh Kombi (2021-) | 1. ECU Information 2. Read Data Stream 3. DTC 4. Clear DTC
BMW | K | K 1600 Bagger | K61 | Motorcycle (Road)¦(2021-) | Manual selection | ENG | 1. Bosch BMS MP1 (2021-) | 1. ECU Information 2. Read Data Stream 3. DTC 4. Clear DTC 5. Active Test 6. Special Function | 1. Reset of the mixture adaptation values 2. Reset of the electronic traction control adaptation values 3. Reset of the accelerator grip adaptation values 4. Reset of the throttle valve adaptation values 5. Reset of the gear position adaptation values 6. Reset of all the adaptation values 7. Activate/deactivate showroom mode
BMW | K | K 1600 Bagger | K61 | Motorcycle (Road)¦(2021-) | Manual selection | Radio | 1. Audio (2021-) | 1. ECU Information 2. Read Data Stream 3. DTC 4. Clear DTC 5. Active Test
BMW | K | K 1600 Bagger | K61 | Motorcycle (Road)¦(2021-) | Manual selection | Service Lamp Reset | 1. (2021-) Service (Auto) | 1. ECU Information 2. Read Data Stream 3. Special Function | 1. Read and set the SERVICE data 2. Read and set the service interval for partial mileage
BMW | K | K 1600 Bagger | K61 | Motorcycle (Road)¦(2021-) | Manual selection | Special Settings | 1. (2021-) Clock setting | 1. ECU Information 2. Read Data Stream 3. Special Function | 1. Date/time setting
BMW | K | K 1600 Bagger | K61 | Motorcycle (Road)¦(2021-) | Manual selection | Suspension Control | 1. Temic ESA SAF (2021-) | 1. ECU Information 2. Read Data Stream 3. DTC 4. Clear DTC 5. Special Function | 1. ESA (electronic suspension) calibration 2. Sensor calibration
BMW | K | K 1600 Bagger | K61 | Motorcycle (Road)¦(2021-) | Manual selection | TPMS | 1. Schrader RDC (2021-) | 1. ECU Information 2. Read Data Stream 3. DTC 4. Clear DTC 5. Special Function | 1. Tyre pressure sensor initialization (front) 2. Tyre pressure sensor initialization (rear)
BMW | K | K 1600 Bagger | K61 | Motorcycle (Road)¦(2021-) | Common Special Functions | ABS Bleeding |  |  | 1. Brake purge procedure (front) 2. Brake purge procedure (rear)
BMW | K | K 1600 Bagger | K61 | Motorcycle (Road)¦(2021-) | Common Special Functions | Service Lamp Reset | 1. Service Lamp Reset-Service Lamp Reset |  | 1. Read and set the SERVICE data 2. Read and set the service interval for partial mileage
BMW | K | K 1600 Bagger | K61 | Motorcycle (Road)¦(2021-) | Common Special Functions | Service Lamp Reset | 1. Service Lamp Reset-Special Settings |  | 1. Date/time setting
BMW | K | K 1600 Bagger | K61 | Motorcycle (Road)¦(2021-) | Common Special Functions | Tire Pressure Programming |  |  | 1. Tyre pressure sensor initialization (front) 2. Tyre pressure sensor initialization (rear)
BMW | K | K 1600 GT | K48 | Motorcycle (Road)¦(2010-2016) | Auto Scan
BMW | K | K 1600 GT | K48 | Motorcycle (Road)¦(2010-2016) | Manual selection | ABS | 1. Continental Automotive (2010-2016) | 1. ECU Information 2. Read Data Stream 3. DTC 4. Clear DTC 5. Active Test 6. Special Function | 1. ABS modulator bleeding (front) 2. ABS modulator bleeding (rear)
BMW | K | K 1600 GT | K48 | Motorcycle (Road)¦(2010-2016) | Manual selection | Alarm | 1. Metasystem DWA (2010-2016) | 1. ECU Information 2. Read Data Stream 3. DTC 4. Clear DTC 5. Special Function | 1. Remote control replacement
BMW | K | K 1600 GT | K48 | Motorcycle (Road)¦(2010-2016) | Manual selection | CIP - Special Functions | 1. Lear GMS (2010-2016) Windscreen Setting | 1. ECU Information 2. DTC 3. Clear DTC 4. Special Function | 1. Windshield adjustment
BMW | K | K 1600 GT | K48 | Motorcycle (Road)¦(2010-2016) | Manual selection | CIP - Special Functions | 1. Preh Kombi (2010-2016) Odometer Synchronization | 1. Special Function | 1. Odometer writing (totalizer)
BMW | K | K 1600 GT | K48 | Motorcycle (Road)¦(2010-2016) | Manual selection | Chassis management system | 1. Lear GM (2010-2016) | 1. ECU Information 2. Read Data Stream 3. DTC 4. Clear DTC 5. Active Test
BMW | K | K 1600 GT | K48 | Motorcycle (Road)¦(2010-2016) | Manual selection | Left Hand Control | 1. Lear GMS (2010-2016) | 1. ECU Information 2. Read Data Stream 3. DTC 4. Clear DTC 5. Active Test
BMW | K | K 1600 GT | K48 | Motorcycle (Road)¦(2010-2016) | Manual selection | Head Lamp Adjustment | 1. SWE (2010-2016) Self-adaptive Head Lamp | 1. ECU Information 2. Read Data Stream 3. DTC 4. Clear DTC 5. Special Function | 1. Headlight adjust
BMW | K | K 1600 GT | K48 | Motorcycle (Road)¦(2010-2016) | Manual selection | Meter | 1. Preh Kombi (2010-2016) | 1. ECU Information 2. Read Data Stream 3. DTC 4. Clear DTC 5. Active Test
BMW | K | K 1600 GT | K48 | Motorcycle (Road)¦(2010-2016) | Manual selection | ENG | 1. Bosch BMS X (2010-2016) | 1. ECU Information 2. Read Data Stream 3. DTC 4. Clear DTC 5. Active Test 6. Special Function | 1. Reset of the mixture adaptation values 2. Reset of the electronic traction control adaptation values 3. Reset of the accelerator grip adaptation values 4. Reset of the throttle valve adaptation values 5. Reset of the gear position adaptation values 6. Reset of all the adaptation values
BMW | K | K 1600 GT | K48 | Motorcycle (Road)¦(2010-2016) | Manual selection | Radio | 1. Audio (2010-2016) | 1. ECU Information 2. Read Data Stream 3. DTC 4. Clear DTC 5. Active Test
BMW | K | K 1600 GT | K48 | Motorcycle (Road)¦(2010-2016) | Manual selection | Service Lamp Reset | 1. (2010-2016) Service (Auto) | 1. ECU Information 2. Read Data Stream 3. Special Function | 1. Read and set the SERVICE data 2. Read and set the service interval for partial mileage
BMW | K | K 1600 GT | K48 | Motorcycle (Road)¦(2010-2016) | Manual selection | Special Settings | 1. (2010-2016) Clock setting | 1. ECU Information 2. Read Data Stream 3. Special Function | 1. Date/time setting
BMW | K | K 1600 GT | K48 | Motorcycle (Road)¦(2010-2016) | Manual selection | Suspension Control | 1. ESA (2010-2016) | 1. ECU Information 2. Read Data Stream 3. DTC 4. Clear DTC 5. Special Function | 1. ESA (electronic suspension) calibration
BMW | K | K 1600 GT | K48 | Motorcycle (Road)¦(2010-2016) | Manual selection | TPMS | 1. Schrader RDC (2010-2016) | 1. ECU Information 2. Read Data Stream 3. DTC 4. Clear DTC 5. Special Function | 1. Tyre pressure sensor initialization (front) 2. Tyre pressure sensor initialization (rear)
BMW | K | K 1600 GT | K48 | Motorcycle (Road)¦(2010-2016) | Common Special Functions | ABS Bleeding |  |  | 1. ABS modulator bleeding (front) 2. ABS modulator bleeding (rear)
BMW | K | K 1600 GT | K48 | Motorcycle (Road)¦(2010-2016) | Common Special Functions | Service Lamp Reset | 1. Service Lamp Reset-Service Lamp Reset |  | 1. Read and set the SERVICE data 2. Read and set the service interval for partial mileage
BMW | K | K 1600 GT | K48 | Motorcycle (Road)¦(2010-2016) | Common Special Functions | Service Lamp Reset | 1. Service Lamp Reset-Special Settings |  | 1. Date/time setting
BMW | K | K 1600 GT | K48 | Motorcycle (Road)¦(2010-2016) | Common Special Functions | Tire Pressure Programming |  |  | 1. Tyre pressure sensor initialization (front) 2. Tyre pressure sensor initialization (rear)
BMW | K | K 1600 GT | K48 | Motorcycle (Road)¦(2016-2020) | Auto Scan
BMW | K | K 1600 GT | K48 | Motorcycle (Road)¦(2016-2020) | Manual selection | ABS | 1. Continental Automotive (2016-2020) | 1. ECU Information 2. Read Data Stream 3. DTC 4. Clear DTC 5. Special Function | 1. Brake purge procedure (front) 2. Brake purge procedure (rear) 3. Initialization of the tilt sensor
BMW | K | K 1600 GT | K48 | Motorcycle (Road)¦(2016-2020) | Manual selection | Alarm | 1. Metasystem DWA (2016-2020) | 1. ECU Information 2. Read Data Stream 3. DTC 4. Clear DTC 5. Active Test 6. Special Function | 1. Remote control replacement
BMW | K | K 1600 GT | K48 | Motorcycle (Road)¦(2016-2020) | Manual selection | CIP - Special Functions | 1. Lear GMS (2016-2020) Windscreen Setting | 1. ECU Information 2. DTC 3. Clear DTC 4. Special Function | 1. Windshield adjustment | ATTENTION: The calibration of the adjustment using the button is possible only if the control module recognizes that the navigator's housing is closed. If an error occurs, check the switch and the wiring following the wiring diagram.
BMW | K | K 1600 GT | K48 | Motorcycle (Road)¦(2016-2020) | Manual selection | CIP - Special Functions | 1. Preh Kombi (2016-2020) Odometer Synchronization | 1. Special Function | 1. Odometer writing (totalizer)
BMW | K | K 1600 GT | K48 | Motorcycle (Road)¦(2016-2020) | Manual selection | Chassis management system | 1. Lear GM BCO (2016-2020) | 1. ECU Information 2. Read Data Stream 3. DTC 4. Clear DTC
BMW | K | K 1600 GT | K48 | Motorcycle (Road)¦(2016-2020) | Manual selection | Left Hand Control | 1. Lear GMS FSA (2016-2020) | 1. ECU Information 2. Read Data Stream 3. DTC 4. Clear DTC 5. Special Function | 1. Windshield adjustment | ATTENTION: The calibration of the adjustment using the button is possible only if the control module recognizes that the navigator's housing is closed. If an error occurs, check the switch and the wiring following the wiring diagram.
BMW | K | K 1600 GT | K48 | Motorcycle (Road)¦(2016-2020) | Manual selection | Head Lamp Adjustment | 1. SWE (2016-2020) | 1. ECU Information 2. Read Data Stream 3. DTC 4. Clear DTC 5. Active Test 6. Special Function | 1. Headlight adjust
BMW | K | K 1600 GT | K48 | Motorcycle (Road)¦(2016-2020) | Manual selection | Infotainment System | 1. TM TPM (2016-2020) | 1. ECU Information 2. Read Data Stream 3. DTC 4. Clear DTC 5. Active Test 6. Special Function | 1. Language configuration 2. Emergency call service
BMW | K | K 1600 GT | K48 | Motorcycle (Road)¦(2016-2020) | Manual selection | Meter | 1. Preh Kombi (2016-2020) | 1. ECU Information 2. Read Data Stream 3. DTC 4. Clear DTC
BMW | K | K 1600 GT | K48 | Motorcycle (Road)¦(2016-2020) | Manual selection | ENG | 1. Bosch BMS MP1 (2016-2020) E4 | 1. ECU Information 2. Read Data Stream 3. DTC 4. Clear DTC 5. Active Test 6. Special Function | 1. Reset of the mixture adaptation values 2. Reset of the electronic traction control adaptation values 3. Reset of the accelerator grip adaptation values 4. Reset of the throttle valve adaptation values 5. Reset of the gear position adaptation values 6. Reset of all the adaptation values 7. Activate/deactivate showroom mode
BMW | K | K 1600 GT | K48 | Motorcycle (Road)¦(2016-2020) | Manual selection | Radio | 1. Audio (2016-2020) | 1. ECU Information 2. Read Data Stream 3. DTC 4. Clear DTC 5. Active Test
BMW | K | K 1600 GT | K48 | Motorcycle (Road)¦(2016-2020) | Manual selection | Service Lamp Reset | 1. (2016-2020) Service (Auto) | 1. ECU Information 2. Read Data Stream 3. Special Function | 1. Read and set the SERVICE data 2. Read and set the service interval for partial mileage
BMW | K | K 1600 GT | K48 | Motorcycle (Road)¦(2016-2020) | Manual selection | Special Settings | 1. (2016-2020) Clock setting | 1. ECU Information 2. Read Data Stream 3. Special Function | 1. Date/time setting
BMW | K | K 1600 GT | K48 | Motorcycle (Road)¦(2016-2020) | Manual selection | Suspension Control | 1. Temic ESA SAF (2016-2020) | 1. ECU Information 2. Read Data Stream 3. DTC 4. Clear DTC 5. Special Function | 1. ESA (electronic suspension) calibration 2. Sensor calibration
BMW | K | K 1600 GT | K48 | Motorcycle (Road)¦(2016-2020) | Manual selection | TPMS | 1. Schrader RDC (2016-2020) | 1. ECU Information 2. Read Data Stream 3. DTC 4. Clear DTC 5. Special Function | 1. Tyre pressure sensor initialization (front) 2. Tyre pressure sensor initialization (rear)
BMW | K | K 1600 GT | K48 | Motorcycle (Road)¦(2016-2020) | Common Special Functions | ABS Bleeding |  |  | 1. Brake purge procedure (front) 2. Brake purge procedure (rear)
BMW | K | K 1600 GT | K48 | Motorcycle (Road)¦(2016-2020) | Common Special Functions | Service Lamp Reset | 1. Service Lamp Reset-Service Lamp Reset |  | 1. Read and set the SERVICE data 2. Read and set the service interval for partial mileage
BMW | K | K 1600 GT | K48 | Motorcycle (Road)¦(2016-2020) | Common Special Functions | Service Lamp Reset | 1. Service Lamp Reset-Special Settings |  | 1. Date/time setting
BMW | K | K 1600 GT | K48 | Motorcycle (Road)¦(2016-2020) | Common Special Functions | Tire Pressure Programming |  |  | 1. Tyre pressure sensor initialization (front) 2. Tyre pressure sensor initialization (rear)
BMW | K | K 1600 GT | K48 | Motorcycle (Road)¦(2021-) | Auto Scan
BMW | K | K 1600 GT | K48 | Motorcycle (Road)¦(2021-) | Manual selection | ABS | 1. Continental Automotive (2021-) | 1. ECU Information 2. Read Data Stream 3. DTC 4. Clear DTC 5. Special Function | 1. Brake purge procedure (front) 2. Brake purge procedure (rear) 3. Initialization of the tilt sensor
BMW | K | K 1600 GT | K48 | Motorcycle (Road)¦(2021-) | Manual selection | Alarm | 1. Metasystem DWA (2021-) | 1. ECU Information 2. Read Data Stream 3. DTC 4. Clear DTC 5. Active Test 6. Special Function | 1. Remote control replacement
BMW | K | K 1600 GT | K48 | Motorcycle (Road)¦(2021-) | Manual selection | CIP - Special Functions | 1. DME - Kombi (2021-) Odometer Synchronization | 1. Special Function | 1. Odometer writing (totalizer)
BMW | K | K 1600 GT | K48 | Motorcycle (Road)¦(2021-) | Manual selection | CIP - Special Functions | 1. Lear GMS (2021-) Windscreen Setting | 1. ECU Information 2. DTC 3. Clear DTC 4. Special Function | 1. Windshield adjustment | ATTENTION: The calibration of the adjustment using the button is possible only if the control module recognizes that the navigator's housing is closed. If an error occurs, check the switch and the wiring following the wiring diagram.
BMW | K | K 1600 GT | K48 | Motorcycle (Road)¦(2021-) | Manual selection | Chassis management system | 1. Lear GM BCO (2021-) | 1. ECU Information 2. Read Data Stream 3. DTC 4. Clear DTC
BMW | K | K 1600 GT | K48 | Motorcycle (Road)¦(2021-) | Manual selection | Left Hand Control | 1. Lear GMS FSA (2021-) | 1. ECU Information 2. Read Data Stream 3. DTC 4. Clear DTC 5. Special Function | 1. Windshield adjustment | ATTENTION: The calibration of the adjustment using the button is possible only if the control module recognizes that the navigator's housing is closed. If an error occurs, check the switch and the wiring following the wiring diagram.
BMW | K | K 1600 GT | K48 | Motorcycle (Road)¦(2021-) | Manual selection | Head Lamp Adjustment | 1. SWE (2021-) | 1. ECU Information 2. Read Data Stream 3. DTC 4. Clear DTC 5. Active Test 6. Special Function | 1. Headlight adjust
BMW | K | K 1600 GT | K48 | Motorcycle (Road)¦(2021-) | Manual selection | Infotainment System | 1. TM TPM (2021-) | 1. ECU Information 2. Read Data Stream 3. DTC 4. Clear DTC 5. Active Test 6. Special Function | 1. Language configuration 2. Emergency call service
BMW | K | K 1600 GT | K48 | Motorcycle (Road)¦(2021-) | Manual selection | Meter | 1. Preh Kombi (2021-) | 1. ECU Information 2. Read Data Stream 3. DTC 4. Clear DTC
BMW | K | K 1600 GT | K48 | Motorcycle (Road)¦(2021-) | Manual selection | ENG | 1. Bosch BMS MP1 (2021-) | 1. ECU Information 2. Read Data Stream 3. DTC 4. Clear DTC 5. Active Test 6. Special Function | 1. Reset of the mixture adaptation values 2. Reset of the electronic traction control adaptation values 3. Reset of the accelerator grip adaptation values 4. Reset of the throttle valve adaptation values 5. Reset of the gear position adaptation values 6. Reset of all the adaptation values 7. Activate/deactivate showroom mode
BMW | K | K 1600 GT | K48 | Motorcycle (Road)¦(2021-) | Manual selection | Radio | 1. Audio (2021-) | 1. ECU Information 2. Read Data Stream 3. DTC 4. Clear DTC 5. Active Test
BMW | K | K 1600 GT | K48 | Motorcycle (Road)¦(2021-) | Manual selection | Service Lamp Reset | 1. (2021-) Service (Auto) | 1. ECU Information 2. Read Data Stream 3. Special Function | 1. Read and set the SERVICE data 2. Read and set the service interval for partial mileage
BMW | K | K 1600 GT | K48 | Motorcycle (Road)¦(2021-) | Manual selection | Special Settings | 1. (2021-) Clock setting | 1. ECU Information 2. Read Data Stream 3. Special Function | 1. Date/time setting
BMW | K | K 1600 GT | K48 | Motorcycle (Road)¦(2021-) | Manual selection | Suspension Control | 1. Temic ESA SAF (2021-) | 1. ECU Information 2. Read Data Stream 3. DTC 4. Clear DTC 5. Special Function | 1. ESA (electronic suspension) calibration 2. Sensor calibration
BMW | K | K 1600 GT | K48 | Motorcycle (Road)¦(2021-) | Manual selection | TPMS | 1. Schrader RDC (2021-) | 1. ECU Information 2. Read Data Stream 3. DTC 4. Clear DTC 5. Special Function | 1. Tyre pressure sensor initialization (front) 2. Tyre pressure sensor initialization (rear)
BMW | K | K 1600 GT | K48 | Motorcycle (Road)¦(2021-) | Common Special Functions | ABS Bleeding |  |  | 1. Brake purge procedure (front) 2. Brake purge procedure (rear)
BMW | K | K 1600 GT | K48 | Motorcycle (Road)¦(2021-) | Common Special Functions | Service Lamp Reset | 1. Service Lamp Reset-Service Lamp Reset |  | 1. Read and set the SERVICE data 2. Read and set the service interval for partial mileage
BMW | K | K 1600 GT | K48 | Motorcycle (Road)¦(2021-) | Common Special Functions | Service Lamp Reset | 1. Service Lamp Reset-Special Settings |  | 1. Date/time setting
BMW | K | K 1600 GT | K48 | Motorcycle (Road)¦(2021-) | Common Special Functions | Tire Pressure Programming |  |  | 1. Tyre pressure sensor initialization (front) 2. Tyre pressure sensor initialization (rear)
BMW | K | K 1600 GTL | K48 | Motorcycle (Road)¦(2010-2016) | Auto Scan
BMW | K | K 1600 GTL | K48 | Motorcycle (Road)¦(2010-2016) | Manual selection | ABS | 1. Continental Automotive (2010-2016) | 1. ECU Information 2. Read Data Stream 3. DTC 4. Clear DTC 5. Active Test 6. Special Function | 1. ABS modulator bleeding (front) 2. ABS modulator bleeding (rear)
BMW | K | K 1600 GTL | K48 | Motorcycle (Road)¦(2010-2016) | Manual selection | Alarm | 1. Metasystem DWA (2010-2016) | 1. ECU Information 2. Read Data Stream 3. DTC 4. Clear DTC 5. Special Function | 1. Remote control replacement
BMW | K | K 1600 GTL | K48 | Motorcycle (Road)¦(2010-2016) | Manual selection | CIP - Special Functions | 1. Lear GMS (2010-2016) Windscreen Setting | 1. ECU Information 2. DTC 3. Clear DTC 4. Special Function | 1. Windshield adjustment
BMW | K | K 1600 GTL | K48 | Motorcycle (Road)¦(2010-2016) | Manual selection | CIP - Special Functions | 1. Preh Kombi (2010-2016) Odometer Synchronization | 1. Special Function | 1. Odometer writing (totalizer)
BMW | K | K 1600 GTL | K48 | Motorcycle (Road)¦(2010-2016) | Manual selection | Chassis management system | 1. Lear GM (2010-2016) | 1. ECU Information 2. Read Data Stream 3. DTC 4. Clear DTC 5. Active Test
BMW | K | K 1600 GTL | K48 | Motorcycle (Road)¦(2010-2016) | Manual selection | Left Hand Control | 1. Lear GMS (2010-2016) | 1. ECU Information 2. Read Data Stream 3. DTC 4. Clear DTC 5. Active Test
BMW | K | K 1600 GTL | K48 | Motorcycle (Road)¦(2010-2016) | Manual selection | Head Lamp Adjustment | 1. SWE (2010-2016) Self-adaptive Head Lamp | 1. ECU Information 2. Read Data Stream 3. DTC 4. Clear DTC 5. Special Function | 1. Headlight adjust
BMW | K | K 1600 GTL | K48 | Motorcycle (Road)¦(2010-2016) | Manual selection | Meter | 1. Preh Kombi (2010-2016) | 1. ECU Information 2. Read Data Stream 3. DTC 4. Clear DTC 5. Active Test
BMW | K | K 1600 GTL | K48 | Motorcycle (Road)¦(2010-2016) | Manual selection | ENG | 1. Bosch BMS X (2010-2016) | 1. ECU Information 2. Read Data Stream 3. DTC 4. Clear DTC 5. Active Test 6. Special Function | 1. Reset of the mixture adaptation values 2. Reset of the electronic traction control adaptation values 3. Reset of the accelerator grip adaptation values 4. Reset of the throttle valve adaptation values 5. Reset of the gear position adaptation values 6. Reset of all the adaptation values
BMW | K | K 1600 GTL | K48 | Motorcycle (Road)¦(2010-2016) | Manual selection | Radio | 1. Audio (2010-2016) | 1. ECU Information 2. Read Data Stream 3. DTC 4. Clear DTC 5. Active Test
BMW | K | K 1600 GTL | K48 | Motorcycle (Road)¦(2010-2016) | Manual selection | Service Lamp Reset | 1. (2010-2016) Service (Auto) | 1. ECU Information 2. Read Data Stream 3. Special Function | 1. Read and set the SERVICE data 2. Read and set the service interval for partial mileage
BMW | K | K 1600 GTL | K48 | Motorcycle (Road)¦(2010-2016) | Manual selection | Special Settings | 1. (2010-2016) Clock setting | 1. ECU Information 2. Read Data Stream 3. Special Function | 1. Date/time setting
BMW | K | K 1600 GTL | K48 | Motorcycle (Road)¦(2010-2016) | Manual selection | Suspension Control | 1. ESA (2010-2016) | 1. ECU Information 2. Read Data Stream 3. DTC 4. Clear DTC 5. Special Function | 1. ESA (electronic suspension) calibration
BMW | K | K 1600 GTL | K48 | Motorcycle (Road)¦(2010-2016) | Manual selection | TPMS | 1. Schrader RDC (2010-2016) | 1. ECU Information 2. Read Data Stream 3. DTC 4. Clear DTC 5. Special Function | 1. Tyre pressure sensor initialization (front) 2. Tyre pressure sensor initialization (rear)
BMW | K | K 1600 GTL | K48 | Motorcycle (Road)¦(2010-2016) | Common Special Functions | ABS Bleeding |  |  | 1. ABS modulator bleeding (front) 2. ABS modulator bleeding (rear)
BMW | K | K 1600 GTL | K48 | Motorcycle (Road)¦(2010-2016) | Common Special Functions | Service Lamp Reset | 1. Service Lamp Reset-Service Lamp Reset |  | 1. Read and set the SERVICE data 2. Read and set the service interval for partial mileage
BMW | K | K 1600 GTL | K48 | Motorcycle (Road)¦(2010-2016) | Common Special Functions | Service Lamp Reset | 1. Service Lamp Reset-Special Settings |  | 1. Date/time setting
BMW | K | K 1600 GTL | K48 | Motorcycle (Road)¦(2010-2016) | Common Special Functions | Tire Pressure Programming |  |  | 1. Tyre pressure sensor initialization (front) 2. Tyre pressure sensor initialization (rear)
BMW | K | K 1600 GTL | K48 | Motorcycle (Road)¦(2016-2020) | Auto Scan
BMW | K | K 1600 GTL | K48 | Motorcycle (Road)¦(2016-2020) | Manual selection | ABS | 1. Continental Automotive (2016-2020) | 1. ECU Information 2. Read Data Stream 3. DTC 4. Clear DTC 5. Special Function | 1. Brake purge procedure (front) 2. Brake purge procedure (rear) 3. Initialization of the tilt sensor
BMW | K | K 1600 GTL | K48 | Motorcycle (Road)¦(2016-2020) | Manual selection | Alarm | 1. Metasystem DWA (2016-2020) | 1. ECU Information 2. Read Data Stream 3. DTC 4. Clear DTC 5. Active Test 6. Special Function | 1. Remote control replacement
BMW | K | K 1600 GTL | K48 | Motorcycle (Road)¦(2016-2020) | Manual selection | CIP - Special Functions | 1. Lear GMS (2016-2020) Windscreen Setting | 1. ECU Information 2. DTC 3. Clear DTC 4. Special Function | 1. Windshield adjustment | ATTENTION: The calibration of the adjustment using the button is possible only if the control module recognizes that the navigator's housing is closed. If an error occurs, check the switch and the wiring following the wiring diagram.
BMW | K | K 1600 GTL | K48 | Motorcycle (Road)¦(2016-2020) | Manual selection | CIP - Special Functions | 1. Preh Kombi (2016-2020) Odometer Synchronization | 1. Special Function | 1. Odometer writing (totalizer)
BMW | K | K 1600 GTL | K48 | Motorcycle (Road)¦(2016-2020) | Manual selection | Chassis management system | 1. Lear GM BCO (2016-2020) | 1. ECU Information 2. Read Data Stream 3. DTC 4. Clear DTC
BMW | K | K 1600 GTL | K48 | Motorcycle (Road)¦(2016-2020) | Manual selection | Left Hand Control | 1. Lear GMS FSA (2016-2020) | 1. ECU Information 2. Read Data Stream 3. DTC 4. Clear DTC 5. Special Function | 1. Windshield adjustment | ATTENTION: The calibration of the adjustment using the button is possible only if the control module recognizes that the navigator's housing is closed. If an error occurs, check the switch and the wiring following the wiring diagram.
BMW | K | K 1600 GTL | K48 | Motorcycle (Road)¦(2016-2020) | Manual selection | Head Lamp Adjustment | 1. SWE (2016-2020) | 1. ECU Information 2. Read Data Stream 3. DTC 4. Clear DTC 5. Active Test 6. Special Function | 1. Headlight adjust
BMW | K | K 1600 GTL | K48 | Motorcycle (Road)¦(2016-2020) | Manual selection | Infotainment System | 1. TM TPM (2016-2020) | 1. ECU Information 2. Read Data Stream 3. DTC 4. Clear DTC 5. Active Test 6. Special Function | 1. Language configuration 2. Emergency call service
BMW | K | K 1600 GTL | K48 | Motorcycle (Road)¦(2016-2020) | Manual selection | Meter | 1. Preh Kombi (2016-2020) | 1. ECU Information 2. Read Data Stream 3. DTC 4. Clear DTC
BMW | K | K 1600 GTL | K48 | Motorcycle (Road)¦(2016-2020) | Manual selection | ENG | 1. Bosch BMS MP1 (2016-2020) E4 | 1. ECU Information 2. Read Data Stream 3. DTC 4. Clear DTC 5. Active Test 6. Special Function | 1. Reset of the mixture adaptation values 2. Reset of the electronic traction control adaptation values 3. Reset of the accelerator grip adaptation values 4. Reset of the throttle valve adaptation values 5. Reset of the gear position adaptation values 6. Reset of all the adaptation values 7. Activate/deactivate showroom mode
BMW | K | K 1600 GTL | K48 | Motorcycle (Road)¦(2016-2020) | Manual selection | Radio | 1. Audio (2016-2020) | 1. ECU Information 2. Read Data Stream 3. DTC 4. Clear DTC 5. Active Test
BMW | K | K 1600 GTL | K48 | Motorcycle (Road)¦(2016-2020) | Manual selection | Service Lamp Reset | 1. (2016-2020) Service (Auto) | 1. ECU Information 2. Read Data Stream 3. Special Function | 1. Read and set the SERVICE data 2. Read and set the service interval for partial mileage
BMW | K | K 1600 GTL | K48 | Motorcycle (Road)¦(2016-2020) | Manual selection | Special Settings | 1. (2016-2020) Clock setting | 1. ECU Information 2. Read Data Stream 3. Special Function | 1. Date/time setting
BMW | K | K 1600 GTL | K48 | Motorcycle (Road)¦(2016-2020) | Manual selection | Suspension Control | 1. Temic ESA SAF (2016-2020) | 1. ECU Information 2. Read Data Stream 3. DTC 4. Clear DTC 5. Special Function | 1. ESA (electronic suspension) calibration 2. Sensor calibration
BMW | K | K 1600 GTL | K48 | Motorcycle (Road)¦(2016-2020) | Manual selection | TPMS | 1. Schrader RDC (2016-2020) | 1. ECU Information 2. Read Data Stream 3. DTC 4. Clear DTC 5. Special Function | 1. Tyre pressure sensor initialization (front) 2. Tyre pressure sensor initialization (rear)
BMW | K | K 1600 GTL | K48 | Motorcycle (Road)¦(2016-2020) | Common Special Functions | ABS Bleeding |  |  | 1. Brake purge procedure (front) 2. Brake purge procedure (rear)
BMW | K | K 1600 GTL | K48 | Motorcycle (Road)¦(2016-2020) | Common Special Functions | Service Lamp Reset | 1. Service Lamp Reset-Service Lamp Reset |  | 1. Read and set the SERVICE data 2. Read and set the service interval for partial mileage
BMW | K | K 1600 GTL | K48 | Motorcycle (Road)¦(2016-2020) | Common Special Functions | Service Lamp Reset | 1. Service Lamp Reset-Special Settings |  | 1. Date/time setting
BMW | K | K 1600 GTL | K48 | Motorcycle (Road)¦(2016-2020) | Common Special Functions | Tire Pressure Programming |  |  | 1. Tyre pressure sensor initialization (front) 2. Tyre pressure sensor initialization (rear)
BMW | K | K 1600 GTL | K48 | Motorcycle (Road)¦(2021-) | Auto Scan
BMW | K | K 1600 GTL | K48 | Motorcycle (Road)¦(2021-) | Manual selection | ABS | 1. Continental Automotive (2021-) | 1. ECU Information 2. Read Data Stream 3. DTC 4. Clear DTC 5. Special Function | 1. Brake purge procedure (front) 2. Brake purge procedure (rear) 3. Initialization of the tilt sensor
BMW | K | K 1600 GTL | K48 | Motorcycle (Road)¦(2021-) | Manual selection | Alarm | 1. Metasystem DWA (2021-) | 1. ECU Information 2. Read Data Stream 3. DTC 4. Clear DTC 5. Active Test 6. Special Function | 1. Remote control replacement
BMW | K | K 1600 GTL | K48 | Motorcycle (Road)¦(2021-) | Manual selection | CIP - Special Functions | 1. DME - Kombi (2021-) Odometer Synchronization | 1. Special Function | 1. Odometer writing (totalizer)
BMW | K | K 1600 GTL | K48 | Motorcycle (Road)¦(2021-) | Manual selection | CIP - Special Functions | 1. Lear GMS (2021-) Windscreen Setting | 1. ECU Information 2. DTC 3. Clear DTC 4. Special Function | 1. Windshield adjustment | ATTENTION: The calibration of the adjustment using the button is possible only if the control module recognizes that the navigator's housing is closed. If an error occurs, check the switch and the wiring following the wiring diagram.
BMW | K | K 1600 GTL | K48 | Motorcycle (Road)¦(2021-) | Manual selection | Chassis management system | 1. Lear GM BCO (2021-) | 1. ECU Information 2. Read Data Stream 3. DTC 4. Clear DTC
BMW | K | K 1600 GTL | K48 | Motorcycle (Road)¦(2021-) | Manual selection | Left Hand Control | 1. Lear GMS FSA (2021-) | 1. ECU Information 2. Read Data Stream 3. DTC 4. Clear DTC 5. Special Function | 1. Windshield adjustment | ATTENTION: The calibration of the adjustment using the button is possible only if the control module recognizes that the navigator's housing is closed. If an error occurs, check the switch and the wiring following the wiring diagram.
BMW | K | K 1600 GTL | K48 | Motorcycle (Road)¦(2021-) | Manual selection | Head Lamp Adjustment | 1. SWE (2021-) | 1. ECU Information 2. Read Data Stream 3. DTC 4. Clear DTC 5. Active Test 6. Special Function | 1. Headlight adjust
BMW | K | K 1600 GTL | K48 | Motorcycle (Road)¦(2021-) | Manual selection | Infotainment System | 1. TM TPM (2021-) | 1. ECU Information 2. Read Data Stream 3. DTC 4. Clear DTC 5. Active Test 6. Special Function | 1. Language configuration 2. Emergency call service
BMW | K | K 1600 GTL | K48 | Motorcycle (Road)¦(2021-) | Manual selection | Meter | 1. Preh Kombi (2021-) | 1. ECU Information 2. Read Data Stream 3. DTC 4. Clear DTC
BMW | K | K 1600 GTL | K48 | Motorcycle (Road)¦(2021-) | Manual selection | ENG | 1. Bosch BMS MP1 (2021-) | 1. ECU Information 2. Read Data Stream 3. DTC 4. Clear DTC 5. Active Test 6. Special Function | 1. Reset of the mixture adaptation values 2. Reset of the electronic traction control adaptation values 3. Reset of the accelerator grip adaptation values 4. Reset of the throttle valve adaptation values 5. Reset of the gear position adaptation values 6. Reset of all the adaptation values 7. Activate/deactivate showroom mode
BMW | K | K 1600 GTL | K48 | Motorcycle (Road)¦(2021-) | Manual selection | Radio | 1. Audio (2021-) | 1. ECU Information 2. Read Data Stream 3. DTC 4. Clear DTC 5. Active Test
BMW | K | K 1600 GTL | K48 | Motorcycle (Road)¦(2021-) | Manual selection | Service Lamp Reset | 1. (2021-) Service (Auto) | 1. ECU Information 2. Read Data Stream 3. Special Function | 1. Read and set the SERVICE data 2. Read and set the service interval for partial mileage
BMW | K | K 1600 GTL | K48 | Motorcycle (Road)¦(2021-) | Manual selection | Special Settings | 1. (2021-) Clock setting | 1. ECU Information 2. Read Data Stream 3. Special Function | 1. Date/time setting
BMW | K | K 1600 GTL | K48 | Motorcycle (Road)¦(2021-) | Manual selection | Suspension Control | 1. Temic ESA SAF (2021-) | 1. ECU Information 2. Read Data Stream 3. DTC 4. Clear DTC 5. Special Function | 1. ESA (electronic suspension) calibration 2. Sensor calibration
BMW | K | K 1600 GTL | K48 | Motorcycle (Road)¦(2021-) | Manual selection | TPMS | 1. Schrader RDC (2021-) | 1. ECU Information 2. Read Data Stream 3. DTC 4. Clear DTC 5. Special Function | 1. Tyre pressure sensor initialization (front) 2. Tyre pressure sensor initialization (rear)
BMW | K | K 1600 GTL | K48 | Motorcycle (Road)¦(2021-) | Common Special Functions | ABS Bleeding |  |  | 1. Brake purge procedure (front) 2. Brake purge procedure (rear)
BMW | K | K 1600 GTL | K48 | Motorcycle (Road)¦(2021-) | Common Special Functions | Service Lamp Reset | 1. Service Lamp Reset-Service Lamp Reset |  | 1. Read and set the SERVICE data 2. Read and set the service interval for partial mileage
BMW | K | K 1600 GTL | K48 | Motorcycle (Road)¦(2021-) | Common Special Functions | Service Lamp Reset | 1. Service Lamp Reset-Special Settings |  | 1. Date/time setting
BMW | K | K 1600 GTL | K48 | Motorcycle (Road)¦(2021-) | Common Special Functions | Tire Pressure Programming |  |  | 1. Tyre pressure sensor initialization (front) 2. Tyre pressure sensor initialization (rear)
BMW | K | K 1600 Grand America | K61 | Motorcycle (Road)¦(2017-2020) | Auto Scan
BMW | K | K 1600 Grand America | K61 | Motorcycle (Road)¦(2017-2020) | Manual selection | ABS | 1. Continental Automotive (2017-2020) | 1. ECU Information 2. Read Data Stream 3. DTC 4. Clear DTC 5. Special Function | 1. Brake purge procedure (front) 2. Brake purge procedure (rear) 3. Initialization of the tilt sensor
BMW | K | K 1600 Grand America | K61 | Motorcycle (Road)¦(2017-2020) | Manual selection | Alarm | 1. Metasystem DWA (2017-2020) | 1. ECU Information 2. Read Data Stream 3. DTC 4. Clear DTC 5. Active Test 6. Special Function | 1. Remote control replacement
BMW | K | K 1600 Grand America | K61 | Motorcycle (Road)¦(2017-2020) | Manual selection | CIP - Special Functions | 1. Lear GMS (2017-2020) Windscreen Setting | 1. ECU Information 2. DTC 3. Clear DTC 4. Special Function | 1. Windshield adjustment | ATTENTION: The calibration of the adjustment using the button is possible only if the control module recognizes that the navigator's housing is closed. If an error occurs, check the switch and the wiring following the wiring diagram.
BMW | K | K 1600 Grand America | K61 | Motorcycle (Road)¦(2017-2020) | Manual selection | Chassis management system | 1. Lear GM BCO (2017-2020) | 1. ECU Information 2. Read Data Stream 3. DTC 4. Clear DTC
BMW | K | K 1600 Grand America | K61 | Motorcycle (Road)¦(2017-2020) | Manual selection | Left Hand Control | 1. Lear GMS FSA (2017-2020) | 1. ECU Information 2. Read Data Stream 3. DTC 4. Clear DTC 5. Special Function | 1. Windshield adjustment | ATTENTION: The calibration of the adjustment using the button is possible only if the control module recognizes that the navigator's housing is closed. If an error occurs, check the switch and the wiring following the wiring diagram.
BMW | K | K 1600 Grand America | K61 | Motorcycle (Road)¦(2017-2020) | Manual selection | Head Lamp Adjustment | 1. SWE (2017-2020) | 1. ECU Information 2. Read Data Stream 3. DTC 4. Clear DTC 5. Active Test 6. Special Function | 1. Headlight adjust
BMW | K | K 1600 Grand America | K61 | Motorcycle (Road)¦(2017-2020) | Manual selection | Infotainment System | 1. TM TPM (2017-2020) | 1. ECU Information 2. Read Data Stream 3. DTC 4. Clear DTC 5. Active Test 6. Special Function | 1. Language configuration 2. Emergency call service
BMW | K | K 1600 Grand America | K61 | Motorcycle (Road)¦(2017-2020) | Manual selection | Meter | 1. Preh Kombi (2017-2020) | 1. ECU Information 2. Read Data Stream 3. DTC 4. Clear DTC
BMW | K | K 1600 Grand America | K61 | Motorcycle (Road)¦(2017-2020) | Manual selection | ENG | 1. Bosch BMS MP1 (2017-2020) E4 | 1. ECU Information 2. Read Data Stream 3. DTC 4. Clear DTC 5. Active Test 6. Special Function | 1. Reset of the mixture adaptation values 2. Reset of the electronic traction control adaptation values 3. Reset of the accelerator grip adaptation values 4. Reset of the throttle valve adaptation values 5. Reset of the gear position adaptation values 6. Reset of all the adaptation values 7. Activate/deactivate showroom mode
BMW | K | K 1600 Grand America | K61 | Motorcycle (Road)¦(2017-2020) | Manual selection | Radio | 1. Audio (2017-2020) | 1. ECU Information 2. Read Data Stream 3. DTC 4. Clear DTC 5. Active Test
BMW | K | K 1600 Grand America | K61 | Motorcycle (Road)¦(2017-2020) | Manual selection | Service Lamp Reset | 1. (2017-2020) Service (Auto) | 1. ECU Information 2. Read Data Stream 3. Special Function | 1. Read and set the SERVICE data 2. Read and set the service interval for partial mileage
BMW | K | K 1600 Grand America | K61 | Motorcycle (Road)¦(2017-2020) | Manual selection | Special Settings | 1. (2017-2020) Clock setting | 1. ECU Information 2. Read Data Stream 3. Special Function | 1. Date/time setting
BMW | K | K 1600 Grand America | K61 | Motorcycle (Road)¦(2017-2020) | Manual selection | Suspension Control | 1. Temic ESA SAF (2017-2020) | 1. ECU Information 2. Read Data Stream 3. DTC 4. Clear DTC 5. Special Function | 1. ESA (electronic suspension) calibration 2. Sensor calibration
BMW | K | K 1600 Grand America | K61 | Motorcycle (Road)¦(2017-2020) | Manual selection | TPMS | 1. Schrader RDC (2017-2020) | 1. ECU Information 2. Read Data Stream 3. DTC 4. Clear DTC 5. Special Function | 1. Tyre pressure sensor initialization (front) 2. Tyre pressure sensor initialization (rear)
BMW | K | K 1600 Grand America | K61 | Motorcycle (Road)¦(2017-2020) | Common Special Functions | ABS Bleeding |  |  | 1. Brake purge procedure (front) 2. Brake purge procedure (rear)
BMW | K | K 1600 Grand America | K61 | Motorcycle (Road)¦(2017-2020) | Common Special Functions | Service Lamp Reset | 1. Service Lamp Reset-Service Lamp Reset |  | 1. Read and set the SERVICE data 2. Read and set the service interval for partial mileage
BMW | K | K 1600 Grand America | K61 | Motorcycle (Road)¦(2017-2020) | Common Special Functions | Service Lamp Reset | 1. Service Lamp Reset-Special Settings |  | 1. Date/time setting
BMW | K | K 1600 Grand America | K61 | Motorcycle (Road)¦(2017-2020) | Common Special Functions | Tire Pressure Programming |  |  | 1. Tyre pressure sensor initialization (front) 2. Tyre pressure sensor initialization (rear)
BMW | K | K 1600 Grand America | K61 | Motorcycle (Road)¦(2021-) | Auto Scan
BMW | K | K 1600 Grand America | K61 | Motorcycle (Road)¦(2021-) | Manual selection | ABS | 1. Continental Automotive (2021-) | 1. ECU Information 2. Read Data Stream 3. DTC 4. Clear DTC 5. Special Function | 1. Brake purge procedure (front) 2. Brake purge procedure (rear) 3. Initialization of the tilt sensor
BMW | K | K 1600 Grand America | K61 | Motorcycle (Road)¦(2021-) | Manual selection | Alarm | 1. Metasystem DWA (2021-) | 1. ECU Information 2. Read Data Stream 3. DTC 4. Clear DTC 5. Active Test 6. Special Function | 1. Remote control replacement
BMW | K | K 1600 Grand America | K61 | Motorcycle (Road)¦(2021-) | Manual selection | CIP - Special Functions | 1. DME - Kombi (2021-) Odometer Synchronization | 1. Special Function | 1. Odometer writing (totalizer)
BMW | K | K 1600 Grand America | K61 | Motorcycle (Road)¦(2021-) | Manual selection | CIP - Special Functions | 1. Lear GMS (2021-) Windscreen Setting | 1. ECU Information 2. DTC 3. Clear DTC 4. Special Function | 1. Windshield adjustment | ATTENTION: The calibration of the adjustment using the button is possible only if the control module recognizes that the navigator's housing is closed. If an error occurs, check the switch and the wiring following the wiring diagram.
BMW | K | K 1600 Grand America | K61 | Motorcycle (Road)¦(2021-) | Manual selection | Chassis management system | 1. Lear GM BCO (2021-) | 1. ECU Information 2. Read Data Stream 3. DTC 4. Clear DTC
BMW | K | K 1600 Grand America | K61 | Motorcycle (Road)¦(2021-) | Manual selection | Left Hand Control | 1. Lear GMS FSA (2021-) | 1. ECU Information 2. Read Data Stream 3. DTC 4. Clear DTC 5. Special Function | 1. Windshield adjustment | ATTENTION: The calibration of the adjustment using the button is possible only if the control module recognizes that the navigator's housing is closed. If an error occurs, check the switch and the wiring following the wiring diagram.
BMW | K | K 1600 Grand America | K61 | Motorcycle (Road)¦(2021-) | Manual selection | Head Lamp Adjustment | 1. SWE (2021-) | 1. ECU Information 2. Read Data Stream 3. DTC 4. Clear DTC 5. Active Test 6. Special Function | 1. Headlight adjust
BMW | K | K 1600 Grand America | K61 | Motorcycle (Road)¦(2021-) | Manual selection | Infotainment System | 1. TM TPM (2021-) | 1. ECU Information 2. Read Data Stream 3. DTC 4. Clear DTC 5. Active Test 6. Special Function | 1. Language configuration 2. Emergency call service
BMW | K | K 1600 Grand America | K61 | Motorcycle (Road)¦(2021-) | Manual selection | Meter | 1. Preh Kombi (2021-) | 1. ECU Information 2. Read Data Stream 3. DTC 4. Clear DTC
BMW | K | K 1600 Grand America | K61 | Motorcycle (Road)¦(2021-) | Manual selection | ENG | 1. Bosch BMS MP1 (2021-) | 1. ECU Information 2. Read Data Stream 3. DTC 4. Clear DTC 5. Active Test 6. Special Function | 1. Reset of the mixture adaptation values 2. Reset of the electronic traction control adaptation values 3. Reset of the accelerator grip adaptation values 4. Reset of the throttle valve adaptation values 5. Reset of the gear position adaptation values 6. Reset of all the adaptation values 7. Activate/deactivate showroom mode
BMW | K | K 1600 Grand America | K61 | Motorcycle (Road)¦(2021-) | Manual selection | Radio | 1. Audio (2021-) | 1. ECU Information 2. Read Data Stream 3. DTC 4. Clear DTC 5. Active Test
BMW | K | K 1600 Grand America | K61 | Motorcycle (Road)¦(2021-) | Manual selection | Service Lamp Reset | 1. (2021-) Service (Auto) | 1. ECU Information 2. Read Data Stream 3. Special Function | 1. Read and set the SERVICE data 2. Read and set the service interval for partial mileage
BMW | K | K 1600 Grand America | K61 | Motorcycle (Road)¦(2021-) | Manual selection | Special Settings | 1. (2021-) Clock setting | 1. ECU Information 2. Read Data Stream 3. Special Function | 1. Date/time setting
BMW | K | K 1600 Grand America | K61 | Motorcycle (Road)¦(2021-) | Manual selection | Suspension Control | 1. Temic ESA SAF (2021-) | 1. ECU Information 2. Read Data Stream 3. DTC 4. Clear DTC 5. Special Function | 1. ESA (electronic suspension) calibration 2. Sensor calibration
BMW | K | K 1600 Grand America | K61 | Motorcycle (Road)¦(2021-) | Manual selection | TPMS | 1. Schrader RDC (2021-) | 1. ECU Information 2. Read Data Stream 3. DTC 4. Clear DTC 5. Special Function | 1. Tyre pressure sensor initialization (front) 2. Tyre pressure sensor initialization (rear)
BMW | K | K 1600 Grand America | K61 | Motorcycle (Road)¦(2021-) | Common Special Functions | ABS Bleeding |  |  | 1. Brake purge procedure (front) 2. Brake purge procedure (rear)
BMW | K | K 1600 Grand America | K61 | Motorcycle (Road)¦(2021-) | Common Special Functions | Service Lamp Reset | 1. Service Lamp Reset-Service Lamp Reset |  | 1. Read and set the SERVICE data 2. Read and set the service interval for partial mileage
BMW | K | K 1600 Grand America | K61 | Motorcycle (Road)¦(2021-) | Common Special Functions | Service Lamp Reset | 1. Service Lamp Reset-Special Settings |  | 1. Date/time setting
BMW | K | K 1600 Grand America | K61 | Motorcycle (Road)¦(2021-) | Common Special Functions | Tire Pressure Programming |  |  | 1. Tyre pressure sensor initialization (front) 2. Tyre pressure sensor initialization (rear)
BMW | M | M 1000 RR | K66 | Motorcycle (Road)¦(2020-) | Auto Scan
BMW | M | M 1000 RR | K66 | Motorcycle (Road)¦(2020-) | Manual selection | ABS | 1. (2020-)
BMW | M | M 1000 RR | K66 | Motorcycle (Road)¦(2020-) | Manual selection | CIP - Special Functions | 1. DME - Kombi (2020-) Odometer Synchronization | 1. Special Function | 1. Odometer writing (totalizer)
BMW | M | M 1000 RR | K66 | Motorcycle (Road)¦(2020-) | Manual selection | Chassis management system | 1. GM BCL (2020-) | 1. ECU Information 2. Read Data Stream 3. DTC 4. Clear DTC 5. Special Function | 1. Demo mode
BMW | M | M 1000 RR | K66 | Motorcycle (Road)¦(2020-) | Manual selection | Infotainment System | 1. TM TPM (2020-) | 1. ECU Information 2. Read Data Stream 3. DTC 4. Clear DTC 5. Special Function | 1. Control module reset 2. Language configuration 3. Emergency call service
BMW | M | M 1000 RR | K66 | Motorcycle (Road)¦(2020-) | Manual selection | Meter | 1. Kombi (2020-) | 1. ECU Information 2. Read Data Stream 3. DTC 4. Clear DTC
BMW | M | M 1000 RR | K66 | Motorcycle (Road)¦(2020-) | Manual selection | ENG | 1. DME (2020-) E5 | 1. ECU Information 2. Read Data Stream 3. DTC 4. Clear DTC 5. Active Test 6. Special Function | 1. Reset of the mixture adaptation values 2. Adjust camshaft 3. Reset of the electronic traction control adaptation values 4. Reset of the accelerator grip adaptation values 5. Reset of the throttle valve adaptation values 6. Reset of the gear position adaptation values 7. Reset of all the adaptation values 8. Reading/Reset of the assist adaptation values at gear shift 9. Reset of the knock sensor adaptation values 10. Speed limit for the running-in
BMW | M | M 1000 RR | K66 | Motorcycle (Road)¦(2020-) | Manual selection | Service Lamp Reset | 1. (2020-) | 1. ECU Information 2. Read Data Stream 3. DTC 4. Clear DTC 5. Special Function | 1. Read and set the SERVICE data 2. Read and set the service interval for partial mileage
BMW | M | M 1000 RR | K66 | Motorcycle (Road)¦(2020-) | Manual selection | Special Settings | 1. (2020-) Clock setting | 1. ECU Information 2. Read Data Stream 3. DTC 4. Clear DTC 5. Special Function | 1. Date/time setting
BMW | M | M 1000 RR | K66 | Motorcycle (Road)¦(2020-) | Manual selection | Suspension Control | 1. ESA SAF (2020-) | 1. ECU Information 2. Read Data Stream 3. DTC 4. Clear DTC
BMW | M | M 1000 RR | K66 | Motorcycle (Road)¦(2020-) | Manual selection | TPMS | 1. RDC (2020-) | 1. ECU Information 2. Read Data Stream 3. DTC 4. Clear DTC 5. Special Function | 1. Tyre pressure sensor initialisation (front) 2. Tyre pressure sensor initialization (rear)
BMW | M | M 1000 RR | K66 | Motorcycle (Road)¦(2020-) | Common Special Functions | Service Lamp Reset | 1. Service Lamp Reset-Service Lamp Reset |  | 1. Read and set the SERVICE data 2. Read and set the service interval for partial mileage
BMW | M | M 1000 RR | K66 | Motorcycle (Road)¦(2020-) | Common Special Functions | Service Lamp Reset | 1. Service Lamp Reset-Special Settings |  | 1. Date/time setting
BMW | M | M 1000 RR | K66 | Motorcycle (Road)¦(2020-) | Common Special Functions | Tire Pressure Programming |  |  | 1. Tyre pressure sensor initialisation (front) 2. Tyre pressure sensor initialization (rear)
BMW | R | R 1100 S | R259S | Motorcycle (Road)¦(1996-2005) | Auto Scan
BMW | R | R 1100 S | R259S | Motorcycle (Road)¦(1996-2005) | Manual selection | ABS | 1. FTE Integral ABS (2001-2005) | 1. ECU Information 2. Read Data Stream 3. DTC 4. Clear DTC 5. Active Test 6. Special Function | 1. Brake bleeding test 2. VIN writing
BMW | R | R 1100 S | R259S | Motorcycle (Road)¦(1996-2005) | Manual selection | Guided Check | 1. (1996-2005) | 1. ECU Information 2. Read Data Stream 3. Special Function | 1. Adaptation of throttle valve potentiometer 2. Hall transducer 3. Hall sensor setting 4. oxygen sensor signal
BMW | R | R 1100 S | R259S | Motorcycle (Road)¦(1996-2005) | Manual selection | ENG | 1. Bosch Motronic MA 2.4 (2003-2005) | 1. ECU Information 2. Read Data Stream 3. DTC 4. Clear DTC 5. Active Test 6. Special Function | 1. Adaptation of throttle valve potentiometer
BMW | R | R 1100 S | R259S | Motorcycle (Road)¦(1996-2005) | Manual selection | ENG | 1. Bosch Motronic MA 2.4 (2001) For the US / CANADIAN | 1. ECU Information 2. Read Data Stream 3. DTC 4. Clear DTC 5. Active Test 6. Special Function | 1. Adaptation of throttle valve potentiometer
BMW | R | R 1100 S | R259S | Motorcycle (Road)¦(1996-2005) | Manual selection | ENG | 1. Bosch Motronic MA 2.4 (1996-2003) | 1. ECU Information 2. Read Data Stream 3. DTC 4. Clear DTC 5. Active Test 6. Special Function | 1. Adaptation of throttle valve potentiometer
BMW | R | R 1150 GS | R21 | Motorcycle (Enduro)¦(1998-2003) | Auto Scan
BMW | R | R 1150 GS | R21 | Motorcycle (Enduro)¦(1998-2003) | Manual selection | ABS | 1. FTE Integral ABS (2003) | 1. ECU Information 2. Read Data Stream 3. DTC 4. Clear DTC 5. Active Test 6. Special Function | 1. Brake bleeding test 2. VIN writing
BMW | R | R 1150 GS | R21 | Motorcycle (Enduro)¦(1998-2003) | Manual selection | Guided Check | 1. (1998-2003) | 1. ECU Information 2. Read Data Stream 3. Special Function | 1. Adaptation of throttle valve potentiometer 2. Hall transducer 3. Hall sensor setting 4. oxygen sensor signal
BMW | R | R 1150 GS | R21 | Motorcycle (Enduro)¦(1998-2003) | Manual selection | ENG | 1. Bosch Motronic MA 2.4 (1998-2003) | 1. ECU Information 2. Read Data Stream 3. DTC 4. Clear DTC 5. Active Test 6. Special Function | 1. Adaptation of throttle valve potentiometer
BMW | R | R 1150 GS | R21 | Motorcycle (Enduro)¦(1998-2003) | Manual selection | ENG | 1. Bosch Motronic MA 2.4 (1998-2003) For US / CANADA | 1. ECU Information 2. Read Data Stream 3. DTC 4. Clear DTC 5. Active Test 6. Special Function | 1. Adaptation of throttle valve potentiometer
BMW | R | R 1150 GS Adventure | R21 | Motorcycle (Enduro)¦(2001-2005) | Auto Scan
BMW | R | R 1150 GS Adventure | R21 | Motorcycle (Enduro)¦(2001-2005) | Manual selection | ABS | 1. FTE Integral ABS (2003-2005) | 1. ECU Information 2. Read Data Stream 3. DTC 4. Clear DTC 5. Active Test 6. Special Function | 1. Brake bleeding test 2. VIN writing
BMW | R | R 1150 GS Adventure | R21 | Motorcycle (Enduro)¦(2001-2005) | Manual selection | Guided Check | 1. (2001-2005) | 1. ECU Information 2. Read Data Stream 3. Special Function | 1. Adaptation of throttle valve potentiometer 2. Hall transducer 3. Hall sensor setting 4. oxygen sensor signal
BMW | R | R 1150 GS Adventure | R21 | Motorcycle (Enduro)¦(2001-2005) | Manual selection | ENG | 1. Bosch Motronic MA 2.4 (2001-2005) | 1. ECU Information 2. Read Data Stream 3. DTC 4. Clear DTC 5. Active Test 6. Special Function | 1. Adaptation of throttle valve potentiometer
BMW | R | R 1150 GS Adventure | R21 | Motorcycle (Enduro)¦(2001-2005) | Manual selection | ENG | 1. Bosch Motronic MA 2.4 (2001-2005) For US / CANADA | 1. ECU Information 2. Read Data Stream 3. DTC 4. Clear DTC 5. Active Test 6. Special Function | 1. Adaptation of throttle valve potentiometer
BMW | R | R 1150 R | R28 | Motorcycle (Road)¦(1999-2006) | Auto Scan
BMW | R | R 1150 R | R28 | Motorcycle (Road)¦(1999-2006) | Manual selection | ABS | 1. FTE Integral ABS (1999-2006) | 1. ECU Information 2. Read Data Stream 3. DTC 4. Clear DTC 5. Active Test 6. Special Function | 1. Brake bleeding test 2. VIN writing
BMW | R | R 1150 R | R28 | Motorcycle (Road)¦(1999-2006) | Manual selection | Guided Check | 1. (1999-2006) | 1. ECU Information 2. Read Data Stream 3. Special Function | 1. Adaptation of throttle valve potentiometer 2. Hall transducer 3. Hall sensor setting 4. oxygen sensor signal
BMW | R | R 1150 R | R28 | Motorcycle (Road)¦(1999-2006) | Manual selection | ENG | 1. Bosch Motronic MA 2.4 (2000-2006) For US / CANADA | 1. ECU Information 2. Read Data Stream 3. DTC 4. Clear DTC 5. Active Test 6. Special Function | 1. Adaptation of throttle valve potentiometer
BMW | R | R 1150 R | R28 | Motorcycle (Road)¦(1999-2006) | Manual selection | ENG | 1. Bosch Motronic MA 2.4 (1999-2006) | 1. ECU Information 2. Read Data Stream 3. DTC 4. Clear DTC 5. Active Test 6. Special Function | 1. Adaptation of throttle valve potentiometer
BMW | R | R 1150 R Rockster | R28 | Motorcycle (Road)¦(2002-2005) | Auto Scan
BMW | R | R 1150 R Rockster | R28 | Motorcycle (Road)¦(2002-2005) | Manual selection | ABS | 1. FTE Integral ABS (2002-2005) | 1. ECU Information 2. Read Data Stream 3. DTC 4. Clear DTC 5. Active Test 6. Special Function | 1. Brake bleeding test 2. VIN writing
BMW | R | R 1150 R Rockster | R28 | Motorcycle (Road)¦(2002-2005) | Manual selection | Guided Check | 1. (2002-2005) | 1. ECU Information 2. Read Data Stream 3. Special Function | 1. Adaptation of throttle valve potentiometer 2. Hall transducer 3. Hall sensor setting 4. oxygen sensor signal
BMW | R | R 1150 R Rockster | R28 | Motorcycle (Road)¦(2002-2005) | Manual selection | ENG | 1. Bosch Motronic MA 2.4 (2002-2005) | 1. ECU Information 2. Read Data Stream 3. DTC 4. Clear DTC 5. Active Test 6. Special Function | 1. Adaptation of throttle valve potentiometer
BMW | R | R 1150 R Rockster | R28 | Motorcycle (Road)¦(2002-2005) | Manual selection | ENG | 1. Bosch Motronic MA 2.4 (2002-2005) For US / CANADA | 1. ECU Information 2. Read Data Stream 3. DTC 4. Clear DTC 5. Active Test 6. Special Function | 1. Adaptation of throttle valve potentiometer
BMW | R | R 1150 RS | R22 | Motorcycle (Road)¦(2000-2004) | Auto Scan
BMW | R | R 1150 RS | R22 | Motorcycle (Road)¦(2000-2004) | Manual selection | ABS | 1. FTE Integral ABS (2000-2004) | 1. ECU Information 2. Read Data Stream 3. DTC 4. Clear DTC 5. Active Test 6. Special Function | 1. Brake bleeding test 2. VIN writing
BMW | R | R 1150 RS | R22 | Motorcycle (Road)¦(2000-2004) | Manual selection | Guided Check | 1. (2000-2004) | 1. ECU Information 2. Read Data Stream 3. Special Function | 1. Adaptation of throttle valve potentiometer 2. Hall transducer 3. Hall sensor setting 4. oxygen sensor signal
BMW | R | R 1150 RS | R22 | Motorcycle (Road)¦(2000-2004) | Manual selection | ENG | 1. Bosch Motronic MA 2.4 (2000-2004) | 1. ECU Information 2. Read Data Stream 3. DTC 4. Clear DTC 5. Active Test 6. Special Function | 1. Adaptation of throttle valve potentiometer
BMW | R | R 1150 RS | R22 | Motorcycle (Road)¦(2000-2004) | Manual selection | ENG | 1. Bosch Motronic MA 2.4 (2000-2004) For US / CANADA | 1. ECU Information 2. Read Data Stream 3. DTC 4. Clear DTC 5. Active Test 6. Special Function | 1. Adaptation of throttle valve potentiometer
BMW | R | R 1150 RT | R22 | Motorcycle (Road)¦(2000-2006) | Auto Scan
BMW | R | R 1150 RT | R22 | Motorcycle (Road)¦(2000-2006) | Manual selection | ABS | 1. FTE Integral ABS (2000-2006) | 1. ECU Information 2. Read Data Stream 3. DTC 4. Clear DTC 5. Active Test 6. Special Function | 1. Brake bleeding test 2. VIN writing
BMW | R | R 1150 RT | R22 | Motorcycle (Road)¦(2000-2006) | Manual selection | Guided Check | 1. (2000-2006) | 1. ECU Information 2. Read Data Stream 3. Special Function | 1. Adaptation of throttle valve potentiometer 2. Hall transducer 3. Hall sensor setting 4. oxygen sensor signal
BMW | R | R 1150 RT | R22 | Motorcycle (Road)¦(2000-2006) | Manual selection | ENG | 1. Bosch Motronic MA 2.4 (2000-2006) | 1. ECU Information 2. Read Data Stream 3. DTC 4. Clear DTC 5. Active Test 6. Special Function | 1. Adaptation of throttle valve potentiometer
BMW | R | R 1150 RT | R22 | Motorcycle (Road)¦(2000-2006) | Manual selection | ENG | 1. Bosch Motronic MA 2.4 (2000-2006) For US / CANADA | 1. ECU Information 2. Read Data Stream 3. DTC 4. Clear DTC 5. Active Test 6. Special Function | 1. Adaptation of throttle valve potentiometer
BMW | R | R 1150 RT Authority | R22 | Motorcycle (Road)¦(2000-2006) | Auto Scan
BMW | R | R 1150 RT Authority | R22 | Motorcycle (Road)¦(2000-2006) | Manual selection | ABS | 1. FTE Integral ABS (2000-2006) | 1. ECU Information 2. Read Data Stream 3. DTC 4. Clear DTC 5. Active Test 6. Special Function | 1. Brake bleeding test 2. VIN writing
BMW | R | R 1150 RT Authority | R22 | Motorcycle (Road)¦(2000-2006) | Manual selection | Guided Check | 1. (2000-2006) | 1. ECU Information 2. Read Data Stream 3. Special Function | 1. Adaptation of throttle valve potentiometer 2. Hall transducer 3. Hall sensor setting 4. oxygen sensor signal
BMW | R | R 1150 RT Authority | R22 | Motorcycle (Road)¦(2000-2006) | Manual selection | ENG | 1. Bosch Motronic MA 2.4 (2000-2006) | 1. ECU Information 2. Read Data Stream 3. DTC 4. Clear DTC 5. Active Test 6. Special Function | 1. Adaptation of throttle valve potentiometer
BMW | R | R 1200 C | R259C | Motorcycle (Custom)¦(1996-2003) | Auto Scan
BMW | R | R 1200 C | R259C | Motorcycle (Custom)¦(1996-2003) | Manual selection | Guided Check | 1. (1996-2003) | 1. ECU Information 2. Read Data Stream 3. Special Function | 1. Adaptation of throttle valve potentiometer 2. Hall transducer 3. Hall sensor setting 4. oxygen sensor signal
BMW | R | R 1200 C | R259C | Motorcycle (Custom)¦(1996-2003) | Manual selection | ENG | 1. Bosch Motronic MA 2.4 (1996-2003) | 1. ECU Information 2. Read Data Stream 3. DTC 4. Clear DTC 5. Active Test 6. Special Function | 1. Adaptation of throttle valve potentiometer
BMW | R | R 1200 C | R259C | Motorcycle (Custom)¦(1996-2003) | Manual selection | ENG | 1. Bosch Motronic MA 2.4 (1996-2003) For US / CANADA | 1. ECU Information 2. Read Data Stream 3. DTC 4. Clear DTC 5. Active Test 6. Special Function | 1. Adaptation of throttle valve potentiometer
BMW | R | R 1200 C Classic | R259C | Motorcycle (Custom)¦(2002-2004) | Auto Scan
BMW | R | R 1200 C Classic | R259C | Motorcycle (Custom)¦(2002-2004) | Manual selection | ABS | 1. FTE Integral ABS (2002-2004) | 1. ECU Information 2. Read Data Stream 3. DTC 4. Clear DTC 5. Active Test 6. Special Function | 1. Brake bleeding test 2. VIN writing
BMW | R | R 1200 C Classic | R259C | Motorcycle (Custom)¦(2002-2004) | Manual selection | Guided Check | 1. (2002-2004) | 1. ECU Information 2. Read Data Stream 3. Special Function | 1. Adaptation of throttle valve potentiometer 2. Hall transducer 3. Hall sensor setting 4. oxygen sensor signal
BMW | R | R 1200 C Classic | R259C | Motorcycle (Custom)¦(2002-2004) | Manual selection | ENG | 1. Bosch Motronic MA 2.4 (2002-2004) | 1. ECU Information 2. Read Data Stream 3. DTC 4. Clear DTC 5. Active Test 6. Special Function | 1. Adaptation of throttle valve potentiometer
BMW | R | R 1200 C Classic | R259C | Motorcycle (Custom)¦(2002-2004) | Manual selection | ENG | 1. Bosch Motronic MA 2.4 (2002-2004) For US / CANADA | 1. ECU Information 2. Read Data Stream 3. DTC 4. Clear DTC 5. Active Test 6. Special Function | 1. Adaptation of throttle valve potentiometer
BMW | R | R 1200 C Indipendent | R259C | Motorcycle (Custom)¦(2000-2004) | Auto Scan
BMW | R | R 1200 C Indipendent | R259C | Motorcycle (Custom)¦(2000-2004) | Manual selection | ABS | 1. FTE Integral ABS (2000-2004) | 1. ECU Information 2. Read Data Stream 3. DTC 4. Clear DTC 5. Active Test 6. Special Function | 1. Brake bleeding test 2. VIN writing
BMW | R | R 1200 C Indipendent | R259C | Motorcycle (Custom)¦(2000-2004) | Manual selection | Guided Check | 1. (2000-2004) | 1. ECU Information 2. Read Data Stream 3. Special Function | 1. Adaptation of throttle valve potentiometer 2. Hall transducer 3. Hall sensor setting 4. oxygen sensor signal
BMW | R | R 1200 C Indipendent | R259C | Motorcycle (Custom)¦(2000-2004) | Manual selection | ENG | 1. Bosch Motronic MA 2.4 (2000-2004) | 1. ECU Information 2. Read Data Stream 3. DTC 4. Clear DTC 5. Active Test 6. Special Function | 1. Adaptation of throttle valve potentiometer
BMW | R | R 1200 C Indipendent | R259C | Motorcycle (Custom)¦(2000-2004) | Manual selection | ENG | 1. Bosch Motronic MA 2.4 (2000-2004) For US / CANADA | 1. ECU Information 2. Read Data Stream 3. DTC 4. Clear DTC 5. Active Test 6. Special Function | 1. Adaptation of throttle valve potentiometer
BMW | R | R 1200 C Montauk | R259C | Motorcycle (Custom)¦(2002-2004) | Auto Scan
BMW | R | R 1200 C Montauk | R259C | Motorcycle (Custom)¦(2002-2004) | Manual selection | ABS | 1. FTE Integral ABS (2002-2004) | 1. ECU Information 2. Read Data Stream 3. DTC 4. Clear DTC 5. Active Test 6. Special Function | 1. Brake bleeding test 2. VIN writing
BMW | R | R 1200 C Montauk | R259C | Motorcycle (Custom)¦(2002-2004) | Manual selection | Guided Check | 1. (2002-2004) | 1. ECU Information 2. Read Data Stream 3. Special Function | 1. Adaptation of throttle valve potentiometer 2. Hall transducer 3. Hall sensor setting 4. oxygen sensor signal
BMW | R | R 1200 C Montauk | R259C | Motorcycle (Custom)¦(2002-2004) | Manual selection | ENG | 1. Bosch Motronic MA 2.4 (2002-2004) | 1. ECU Information 2. Read Data Stream 3. DTC 4. Clear DTC 5. Active Test 6. Special Function | 1. Adaptation of throttle valve potentiometer
BMW | R | R 1200 C Montauk | R259C | Motorcycle (Custom)¦(2002-2004) | Manual selection | ENG | 1. Bosch Motronic MA 2.4 (2002-2004) For US / CANADA | 1. ECU Information 2. Read Data Stream 3. DTC 4. Clear DTC 5. Active Test 6. Special Function | 1. Adaptation of throttle valve potentiometer
BMW | R | R 1200 CL | K30 | Motorcycle (Road)¦(2001-2004) | Auto Scan
BMW | R | R 1200 CL | K30 | Motorcycle (Road)¦(2001-2004) | Manual selection | ABS | 1. FTE Integral ABS (2001-2004) | 1. ECU Information 2. Read Data Stream 3. DTC 4. Clear DTC 5. Active Test 6. Special Function | 1. Brake bleeding test 2. VIN writing
BMW | R | R 1200 CL | K30 | Motorcycle (Road)¦(2001-2004) | Manual selection | Guided Check | 1. (2001-2004) | 1. ECU Information 2. Read Data Stream 3. Special Function | 1. Adaptation of throttle valve potentiometer 2. Hall transducer 3. Hall sensor setting 4. oxygen sensor signal
BMW | R | R 1200 CL | K30 | Motorcycle (Road)¦(2001-2004) | Manual selection | ENG | 1. Bosch Motronic MA 2.4 (2001-2004) | 1. ECU Information 2. Read Data Stream 3. DTC 4. Clear DTC 5. Active Test 6. Special Function | 1. Adaptation of throttle valve potentiometer
BMW | R | R 1200 CL | K30 | Motorcycle (Road)¦(2001-2004) | Manual selection | ENG | 1. Bosch Motronic MA 2.4 (2001-2004) For US / CANADA | 1. ECU Information 2. Read Data Stream 3. DTC 4. Clear DTC 5. Active Test 6. Special Function | 1. Adaptation of throttle valve potentiometer
BMW | R | R 1200 CL | K30 | Motorcycle (Road)¦(2001-2004) | Manual selection | Radio | 1. (2001-2004) W/O CD | 1. ECU Information 2. Read Data Stream 3. DTC 4. Clear DTC 5. Active Test 6. Special Function | 1. Volume 2. GAL Curve adjusted (GAL curve adjustment) 3. High tones setting 4. Bass setting 5. Balance adjustment 6. Fader adjustment 7. Radio frequency setting 8. Radio station automatic search 9. Set reference radio station (Strong Station Adjustment) 10. Change input (Mode Switch Adjustment) 11. MUTE switchover
BMW | R | R 1200 GS | K25 | Motorcycle (Enduro)¦(2002-2007) | Auto Scan
BMW | R | R 1200 GS | K25 | Motorcycle (Enduro)¦(2002-2007) | Manual selection | ABS | 1. Continental Teves Integral ABS 2 (2006-2007) | 1. ECU Information 2. Read Data Stream 3. DTC 4. Clear DTC 5. Active Test 6. Special Function | 1. ABS modulator bleeding
BMW | R | R 1200 GS | K25 | Motorcycle (Enduro)¦(2002-2007) | Manual selection | ABS | 1. FTE Integral ABS (2002-2006) | 1. ECU Information 2. Read Data Stream 3. DTC 4. Clear DTC 5. Active Test 6. Special Function | 1. Parking brake switch calibration 2. Pedal brake switch calibration 3. Brake bleeding test
BMW | R | R 1200 GS | K25 | Motorcycle (Enduro)¦(2002-2007) | Manual selection | Alarm | 1. Gemel DWA / EWS (2002-2007) | 1. ECU Information 2. Read Data Stream 3. DTC 4. Clear DTC 5. Active Test
BMW | R | R 1200 GS | K25 | Motorcycle (Enduro)¦(2002-2007) | Manual selection | CIP - Special Functions | 1. (2002-2007) Heated handle grip Setting | 1. ECU Information 2. Read Data Stream
BMW | R | R 1200 GS | K25 | Motorcycle (Enduro)¦(2002-2007) | Manual selection | CIP - Special Functions | 1. (2002-2007) Odometer Synchronization | 1. ECU Information 2. DTC 3. Clear DTC 4. Special Function | 1. Odometer writing(totalizer)
BMW | R | R 1200 GS | K25 | Motorcycle (Enduro)¦(2002-2007) | Manual selection | CIP - Special Functions | 1. Continental Teves Integral ABS 2 (2006-2007) ECU Coding | 1. ECU Information 2. Read Data Stream 3. DTC 4. Clear DTC 5. Special Function | 1. ABS coding
BMW | R | R 1200 GS | K25 | Motorcycle (Enduro)¦(2002-2007) | Manual selection | CIP - Special Functions | 1. Siemens VDO KI (2006-2007) Fuel Tank Level Sensor Calibration | 1. ECU Information 2. Special Function | 1. Fuel Tank Level Sensor Calibration
BMW | R | R 1200 GS | K25 | Motorcycle (Enduro)¦(2002-2007) | Manual selection | Chassis management system | 1. Lear ZFE Loewe ZFE-Basic (2002-2007) | 1. ECU Information 2. Read Data Stream 3. DTC 4. Clear DTC 5. Active Test 6. Special Function | 1. Windsreen
BMW | R | R 1200 GS | K25 | Motorcycle (Enduro)¦(2002-2007) | Manual selection | Chassis management system | 1. Lear ZFE Loewe ZFE-L (2002-2007) | 1. ECU Information 2. Read Data Stream 3. DTC 4. Clear DTC 5. Active Test 6. Special Function | 1. Windsreen
BMW | R | R 1200 GS | K25 | Motorcycle (Enduro)¦(2002-2007) | Manual selection | Guided Check | 1. (2002-2007) | 1. ECU Information 2. Active Test 3. Special Function | 1. Throttle valve mechanism 2. Bleed air from the power supply system
BMW | R | R 1200 GS | K25 | Motorcycle (Enduro)¦(2002-2007) | Manual selection | Meter | 1. Siemens VDO KI (2002-2007) Kombi-L | 1. ECU Information 2. Read Data Stream 3. DTC 4. Clear DTC 5. Active Test
BMW | R | R 1200 GS | K25 | Motorcycle (Enduro)¦(2002-2007) | Manual selection | ENG | 1. Bosch BMS K (2002-2006) | 1. ECU Information 2. Read Data Stream 3. DTC 4. Clear DTC 5. Active Test 6. Special Function | 1. Balance of idle adjusters 2. Reset self-adapting parameters 3. Idle speed regulator synchronisation
BMW | R | R 1200 GS | K25 | Motorcycle (Enduro)¦(2002-2007) | Manual selection | ENG | 1. Bosch BMS KP (2007) | 1. ECU Information 2. Read Data Stream 3. DTC 4. Clear DTC 5. Active Test 6. Special Function | 1. Balance of idle adjusters 2. Reset self-adapting parameters 3. Idle speed regulator synchronisation
BMW | R | R 1200 GS | K25 | Motorcycle (Enduro)¦(2002-2007) | Manual selection | Service Lamp Reset | 1. (2006-2007) Service (Auto) | 1. ECU Information 2. Read Data Stream 3. Special Function | 1. Control module internal date 2. Control module internal time adjustment 3. Date adjustment - next service 4. Kilometer adjustment - next service
BMW | R | R 1200 GS | K25 | Motorcycle (Enduro)¦(2002-2007) | Manual selection | Traction System | 1. ASC (2006-2007) | 1. Read Data Stream
BMW | R | R 1200 GS | K25 | Motorcycle (Enduro)¦(2002-2007) | Manual selection | TPMS | 1. RDC (2002-2007) | 1. ECU Information 2. Read Data Stream 3. DTC 4. Clear DTC 5. Special Function | 1. Tire pressure sensor initialisation
BMW | R | R 1200 GS | K25 | Motorcycle (Enduro)¦(2002-2007) | Common Special Functions | ABS Bleeding |  |  | 1. ABS modulator bleeding
BMW | R | R 1200 GS | K25 | Motorcycle (Enduro)¦(2002-2007) | Common Special Functions | Mileage Writing |  |  | 1. Odometer writing(totalizer)
BMW | R | R 1200 GS | K25 | Motorcycle (Enduro)¦(2002-2007) | Common Special Functions | Idle Speed Adjustment |  |  | 1. Balance of idle adjusters 2. Idle speed regulator synchronisation
BMW | R | R 1200 GS | K25 | Motorcycle (Enduro)¦(2002-2007) | Common Special Functions | Service Lamp Reset |  |  | 1. Control module internal date 2. Date adjustment - next service 3. Kilometer adjustment - next service
BMW | R | R 1200 GS | K25 | Motorcycle (Enduro)¦(2002-2007) | Common Special Functions | Tire Pressure Programming |  |  | 1. Tire pressure sensor initialisation
BMW | R | R 1200 GS | K25 | Motorcycle (Enduro)¦(2006-2009) | Auto Scan
BMW | R | R 1200 GS | K25 | Motorcycle (Enduro)¦(2006-2009) | Manual selection | ABS | 1. Continental Teves Integral ABS 2 (2006-2009) | 1. ECU Information 2. Read Data Stream 3. DTC 4. Clear DTC 5. Active Test 6. Special Function | 1. ABS modulator bleeding
BMW | R | R 1200 GS | K25 | Motorcycle (Enduro)¦(2006-2009) | Manual selection | Alarm | 1. Gemel DWA / EWS (2006-2009) | 1. ECU Information 2. Read Data Stream 3. DTC 4. Clear DTC 5. Active Test
BMW | R | R 1200 GS | K25 | Motorcycle (Enduro)¦(2006-2009) | Manual selection | CIP - Special Functions | 1. (2006-2009) Heated handle grip Setting | 1. ECU Information 2. Read Data Stream
BMW | R | R 1200 GS | K25 | Motorcycle (Enduro)¦(2006-2009) | Manual selection | CIP - Special Functions | 1. (2006-2009) Odometer Synchronization | 1. ECU Information 2. DTC 3. Clear DTC 4. Special Function | 1. Odometer writing(totalizer)
BMW | R | R 1200 GS | K25 | Motorcycle (Enduro)¦(2006-2009) | Manual selection | CIP - Special Functions | 1. Continental Teves Integral ABS 2 (2006-2009) ECU Coding | 1. ECU Information 2. Read Data Stream 3. DTC 4. Clear DTC 5. Special Function | 1. ABS coding
BMW | R | R 1200 GS | K25 | Motorcycle (Enduro)¦(2006-2009) | Manual selection | CIP - Special Functions | 1. Preh (2006-2009) Display Setting | 1. ECU Information 2. Special Function | 1. Change clock format 2. Change module oftemp. measurement 3. Change module of mileage measurement 4. Change internal control module date and time 5. Change in the display of the consumption module
BMW | R | R 1200 GS | K25 | Motorcycle (Enduro)¦(2006-2009) | Manual selection | CIP - Special Functions | 1. Siemens VDO KI (2006-2009) Display Setting | 1. ECU Information 2. Special Function | 1. Change clock format 2. Change module oftemp. measurement 3. Change module of mileage measurement 4. Change internal control module date and time
BMW | R | R 1200 GS | K25 | Motorcycle (Enduro)¦(2006-2009) | Manual selection | CIP - Special Functions | 1. Siemens VDO KI (2006-2009) Electronic suspension calibration | 1. ECU Information 2. Special Function | 1. ESA (electronic suspension) calibration
BMW | R | R 1200 GS | K25 | Motorcycle (Enduro)¦(2006-2009) | Manual selection | CIP - Special Functions | 1. Siemens VDO KI (2006-2009) Fuel Tank Level Sensor Calibration | 1. ECU Information 2. Special Function | 1. Fuel Tank Level Sensor Calibration
BMW | R | R 1200 GS | K25 | Motorcycle (Enduro)¦(2006-2009) | Manual selection | Chassis management system | 1. Lear ZFE Loewe ZFE-Basic (2006-2009) | 1. ECU Information 2. Read Data Stream 3. DTC 4. Clear DTC 5. Active Test 6. Special Function | 1. Windsreen
BMW | R | R 1200 GS | K25 | Motorcycle (Enduro)¦(2006-2009) | Manual selection | Chassis management system | 1. Lear ZFE Loewe ZFE-H (2006-2009) | 1. ECU Information 2. Read Data Stream 3. DTC 4. Clear DTC 5. Active Test 6. Special Function | 1. Windsreen
BMW | R | R 1200 GS | K25 | Motorcycle (Enduro)¦(2006-2009) | Manual selection | Guided Check | 1. (2006-2009) | 1. ECU Information 2. Active Test 3. Special Function | 1. Throttle valve mechanism 2. Bleed air from the power supply system
BMW | R | R 1200 GS | K25 | Motorcycle (Enduro)¦(2006-2009) | Manual selection | Meter | 1. Siemens VDO KI (2006-2009) Kombi-L | 1. ECU Information 2. Read Data Stream 3. DTC 4. Clear DTC 5. Active Test
BMW | R | R 1200 GS | K25 | Motorcycle (Enduro)¦(2006-2009) | Manual selection | ENG | 1. Bosch BMS KP (2006-2009) | 1. ECU Information 2. Read Data Stream 3. DTC 4. Clear DTC 5. Active Test 6. Special Function | 1. Balance of idle adjusters 2. Reset self-adapting parameters 3. Idle speed regulator synchronisation
BMW | R | R 1200 GS | K25 | Motorcycle (Enduro)¦(2006-2009) | Manual selection | Service Lamp Reset | 1. (2006-2009) Service (Auto) | 1. ECU Information 2. Read Data Stream 3. Special Function | 1. Read and set the SERVICE data 2. Read and set the service interval for partial mileage
BMW | R | R 1200 GS | K25 | Motorcycle (Enduro)¦(2006-2009) | Manual selection | Special Settings | 1. (2006-2009) Clock setting | 1. ECU Information 2. Read Data Stream 3. Special Function | 1. Date/time setting
BMW | R | R 1200 GS | K25 | Motorcycle (Enduro)¦(2006-2009) | Manual selection | Suspension Control | 1. Lear ESA Loewe (2006-2009) | 1. ECU Information 2. Read Data Stream 3. DTC 4. Clear DTC 5. Active Test 6. Special Function | 1. ESA (electronic suspension) calibration 2. Suspension calibration
BMW | R | R 1200 GS | K25 | Motorcycle (Enduro)¦(2006-2009) | Manual selection | Traction System | 1. ASC (2006-2009) | 1. Read Data Stream
BMW | R | R 1200 GS | K25 | Motorcycle (Enduro)¦(2006-2009) | Manual selection | TPMS | 1. RDC (2006-2009) | 1. ECU Information 2. Read Data Stream 3. DTC 4. Clear DTC 5. Special Function | 1. Tire pressure sensor initialisation
BMW | R | R 1200 GS | K25 | Motorcycle (Enduro)¦(2006-2009) | Common Special Functions | ABS Bleeding |  |  | 1. ABS modulator bleeding
BMW | R | R 1200 GS | K25 | Motorcycle (Enduro)¦(2006-2009) | Common Special Functions | Mileage Writing |  |  | 1. Odometer writing(totalizer)
BMW | R | R 1200 GS | K25 | Motorcycle (Enduro)¦(2006-2009) | Common Special Functions | Service Lamp Reset | 1. Service Lamp Reset-Preh (2006-2009) Display Setting |  | 1. Change internal control module date and time
BMW | R | R 1200 GS | K25 | Motorcycle (Enduro)¦(2006-2009) | Common Special Functions | Service Lamp Reset | 1. Service Lamp Reset-Siemens VDO KI (2006-2009) Display Setting |  | 1. Change internal control module date and time
BMW | R | R 1200 GS | K25 | Motorcycle (Enduro)¦(2006-2009) | Common Special Functions | Idle Speed Adjustment |  |  | 1. Balance of idle adjusters 2. Idle speed regulator synchronisation
BMW | R | R 1200 GS | K25 | Motorcycle (Enduro)¦(2006-2009) | Common Special Functions | Service Lamp Reset | 1. Service Lamp Reset-Service Lamp Reset |  | 1. Read and set the SERVICE data 2. Read and set the service interval for partial mileage
BMW | R | R 1200 GS | K25 | Motorcycle (Enduro)¦(2006-2009) | Common Special Functions | Service Lamp Reset | 1. Service Lamp Reset-Special Settings |  | 1. Date/time setting
BMW | R | R 1200 GS | K25 | Motorcycle (Enduro)¦(2006-2009) | Common Special Functions | Tire Pressure Programming |  |  | 1. Tire pressure sensor initialisation
BMW | R | R 1200 GS | K25 | Motorcycle (Enduro)¦(2008-2012) | Auto Scan
BMW | R | R 1200 GS | K25 | Motorcycle (Enduro)¦(2008-2012) | Manual selection | ABS | 1. Continental Teves Integral ABS 2 (2008-2012) | 1. ECU Information 2. Read Data Stream 3. DTC 4. Clear DTC 5. Active Test 6. Special Function | 1. ABS modulator bleeding
BMW | R | R 1200 GS | K25 | Motorcycle (Enduro)¦(2008-2012) | Manual selection | Alarm | 1. Gemel DWA / EWS (2008-2012) | 1. ECU Information 2. Read Data Stream 3. DTC 4. Clear DTC 5. Active Test
BMW | R | R 1200 GS | K25 | Motorcycle (Enduro)¦(2008-2012) | Manual selection | CIP - Special Functions | 1. (2008-2012) Heated handle grip Setting | 1. ECU Information 2. Read Data Stream
BMW | R | R 1200 GS | K25 | Motorcycle (Enduro)¦(2008-2012) | Manual selection | CIP - Special Functions | 1. (2008-2012) Odometer Synchronization | 1. ECU Information 2. DTC 3. Clear DTC 4. Special Function | 1. Odometer writing(totalizer)
BMW | R | R 1200 GS | K25 | Motorcycle (Enduro)¦(2008-2012) | Manual selection | CIP - Special Functions | 1. Continental Teves Integral ABS 2 (2008-2012) ECU Coding | 1. ECU Information 2. Read Data Stream 3. DTC 4. Clear DTC 5. Special Function | 1. ABS coding
BMW | R | R 1200 GS | K25 | Motorcycle (Enduro)¦(2008-2012) | Manual selection | CIP - Special Functions | 1. Preh (2008-2012) Display Setting | 1. ECU Information 2. Special Function | 1. Change clock format 2. Change module oftemp. measurement 3. Change module of mileage measurement 4. Change internal control module date and time 5. Change in the display of the consumption module
BMW | R | R 1200 GS | K25 | Motorcycle (Enduro)¦(2008-2012) | Manual selection | CIP - Special Functions | 1. Siemens VDO KI (2008-2012) Display Setting | 1. ECU Information 2. Special Function | 1. Change clock format 2. Change module oftemp. measurement 3. Change module of mileage measurement 4. Change internal control module date and time
BMW | R | R 1200 GS | K25 | Motorcycle (Enduro)¦(2008-2012) | Manual selection | CIP - Special Functions | 1. Siemens VDO KI (2008-2012) Electronic suspension calibration | 1. ECU Information 2. Special Function | 1. ESA (electronic suspension) calibration
BMW | R | R 1200 GS | K25 | Motorcycle (Enduro)¦(2008-2012) | Manual selection | CIP - Special Functions | 1. Siemens VDO KI (2008-2012) Fuel Tank Level Sensor Calibration | 1. ECU Information 2. Special Function | 1. Fuel Tank Level Sensor Calibration
BMW | R | R 1200 GS | K25 | Motorcycle (Enduro)¦(2008-2012) | Manual selection | Chassis management system | 1. Lear ZFE Loewe ZFE-Basic (2008-2012) | 1. ECU Information 2. Read Data Stream 3. DTC 4. Clear DTC 5. Active Test 6. Special Function | 1. Windsreen
BMW | R | R 1200 GS | K25 | Motorcycle (Enduro)¦(2008-2012) | Manual selection | Chassis management system | 1. Lear ZFE Loewe ZFE-H (2008-2012) | 1. ECU Information 2. Read Data Stream 3. DTC 4. Clear DTC 5. Active Test 6. Special Function | 1. Windsreen
BMW | R | R 1200 GS | K25 | Motorcycle (Enduro)¦(2008-2012) | Manual selection | Guided Check | 1. (2008-2012) | 1. ECU Information 2. Active Test 3. Special Function | 1. Throttle valve mechanism 2. Bleed air from the power supply system
BMW | R | R 1200 GS | K25 | Motorcycle (Enduro)¦(2008-2012) | Manual selection | Meter | 1. Siemens VDO KI (2008-2012) Kombi-L | 1. ECU Information 2. Read Data Stream 3. DTC 4. Clear DTC 5. Active Test
BMW | R | R 1200 GS | K25 | Motorcycle (Enduro)¦(2008-2012) | Manual selection | ENG | 1. Bosch BMS KP (2008-2012) | 1. ECU Information 2. Read Data Stream 3. DTC 4. Clear DTC 5. Active Test 6. Special Function | 1. Balance of idle adjusters 2. Reset self-adapting parameters 3. Idle speed regulator synchronisation
BMW | R | R 1200 GS | K25 | Motorcycle (Enduro)¦(2008-2012) | Manual selection | Service Lamp Reset | 1. (2008-2012) Service (Auto) | 1. ECU Information 2. Read Data Stream 3. Special Function | 1. Read and set the SERVICE data 2. Read and set the service interval for partial mileage
BMW | R | R 1200 GS | K25 | Motorcycle (Enduro)¦(2008-2012) | Manual selection | Special Settings | 1. (2008-2012) Clock setting | 1. ECU Information 2. Read Data Stream 3. Special Function | 1. Date/time setting
BMW | R | R 1200 GS | K25 | Motorcycle (Enduro)¦(2008-2012) | Manual selection | Suspension Control | 1. Lear ESA Loewe (2008-2012) | 1. ECU Information 2. Read Data Stream 3. DTC 4. Clear DTC 5. Active Test 6. Special Function | 1. ESA (electronic suspension) calibration 2. Suspension calibration
BMW | R | R 1200 GS | K25 | Motorcycle (Enduro)¦(2008-2012) | Manual selection | Traction System | 1. ASC (2008-2012) | 1. Read Data Stream
BMW | R | R 1200 GS | K25 | Motorcycle (Enduro)¦(2008-2012) | Manual selection | TPMS | 1. RDC (2008-2012) | 1. ECU Information 2. Read Data Stream 3. DTC 4. Clear DTC 5. Special Function | 1. Tire pressure sensor initialisation
BMW | R | R 1200 GS | K25 | Motorcycle (Enduro)¦(2008-2012) | Common Special Functions | ABS Bleeding |  |  | 1. ABS modulator bleeding
BMW | R | R 1200 GS | K25 | Motorcycle (Enduro)¦(2008-2012) | Common Special Functions | Mileage Writing |  |  | 1. Odometer writing(totalizer)
BMW | R | R 1200 GS | K25 | Motorcycle (Enduro)¦(2008-2012) | Common Special Functions | Service Lamp Reset | 1. Service Lamp Reset-Preh (2008-2012) Display Setting |  | 1. Change internal control module date and time
BMW | R | R 1200 GS | K25 | Motorcycle (Enduro)¦(2008-2012) | Common Special Functions | Service Lamp Reset | 1. Service Lamp Reset-Siemens VDO KI (2008-2012) Display Setting |  | 1. Change internal control module date and time
BMW | R | R 1200 GS | K25 | Motorcycle (Enduro)¦(2008-2012) | Common Special Functions | Idle Speed Adjustment |  |  | 1. Balance of idle adjusters 2. Idle speed regulator synchronisation
BMW | R | R 1200 GS | K25 | Motorcycle (Enduro)¦(2008-2012) | Common Special Functions | Service Lamp Reset | 1. Service Lamp Reset-Service Lamp Reset |  | 1. Read and set the SERVICE data 2. Read and set the service interval for partial mileage
BMW | R | R 1200 GS | K25 | Motorcycle (Enduro)¦(2008-2012) | Common Special Functions | Service Lamp Reset | 1. Service Lamp Reset-Special Settings |  | 1. Date/time setting
BMW | R | R 1200 GS | K25 | Motorcycle (Enduro)¦(2008-2012) | Common Special Functions | Tire Pressure Programming |  |  | 1. Tire pressure sensor initialisation
BMW | R | R 1200 GS | K50 - Liquid Cooled | Motorcycle (Enduro)¦(2011-2016) | Auto Scan
BMW | R | R 1200 GS | K50 - Liquid Cooled | Motorcycle (Enduro)¦(2011-2016) | Manual selection | ABS | 1. Continental Automotive (2011-2016) | 1. ECU Information 2. Read Data Stream 3. DTC 4. Clear DTC 5. Special Function | 1. ABS modulator bleeding (front) 2. ABS modulator bleeding (rear)
BMW | R | R 1200 GS | K50 - Liquid Cooled | Motorcycle (Enduro)¦(2011-2016) | Manual selection | Alarm | 1. Metasystem DWA (2011-2016) | 1. ECU Information 2. Read Data Stream 3. DTC 4. Clear DTC 5. Special Function | 1. Remote control replacement
BMW | R | R 1200 GS | K50 - Liquid Cooled | Motorcycle (Enduro)¦(2011-2016) | Manual selection | CIP - Special Functions | 1. (2011-2016) Odometer Synchronization | 1. Special Function | 1. Odometer writing (totalizer)
BMW | R | R 1200 GS | K50 - Liquid Cooled | Motorcycle (Enduro)¦(2011-2016) | Manual selection | Chassis management system | 1. Lear GM (2011-2016) | 1. ECU Information 2. Read Data Stream 3. DTC 4. Clear DTC 5. Special Function | 1. On-board socket calibration
BMW | R | R 1200 GS | K50 - Liquid Cooled | Motorcycle (Enduro)¦(2011-2016) | Manual selection | Meter | 1. Continental Kombi (2011-2016) | 1. ECU Information 2. Read Data Stream 3. DTC 4. Clear DTC
BMW | R | R 1200 GS | K50 - Liquid Cooled | Motorcycle (Enduro)¦(2011-2016) | Manual selection | ENG | 1. Bosch BMS X (2011-2016) | 1. ECU Information 2. Read Data Stream 3. DTC 4. Clear DTC 5. Active Test 6. Special Function | 1. Reset of the mixture adaptation values 2. Reset of the electronic traction control adaptation values 3. Reset of the accelerator grip adaptation values 4. Reset of the throttle valve adaptation values 5. Reset of the gear position adaptation values 6. Reset of all the adaptation values
BMW | R | R 1200 GS | K50 - Liquid Cooled | Motorcycle (Enduro)¦(2011-2016) | Manual selection | Service Lamp Reset | 1. (2011-2016) Service (Auto) | 1. ECU Information 2. Read Data Stream 3. Special Function | 1. Read and set the SERVICE data 2. Read and set the service interval for partial mileage
BMW | R | R 1200 GS | K50 - Liquid Cooled | Motorcycle (Enduro)¦(2011-2016) | Manual selection | Special Settings | 1. (2011-2016) Clock setting | 1. ECU Information 2. Read Data Stream 3. Special Function | 1. Date/time setting
BMW | R | R 1200 GS | K50 - Liquid Cooled | Motorcycle (Enduro)¦(2011-2016) | Manual selection | Suspension Control | 1. ESA (2011-2016) | 1. ECU Information 2. Read Data Stream 3. DTC 4. Clear DTC 5. Special Function | 1. ESA (electronic suspension) calibration 2. Sensor calibration
BMW | R | R 1200 GS | K50 - Liquid Cooled | Motorcycle (Enduro)¦(2011-2016) | Manual selection | TPMS | 1. Schrader RDC (2011-2016) | 1. ECU Information 2. Read Data Stream 3. DTC 4. Clear DTC 5. Special Function | 1. Tyre pressure sensor initialization (front) 2. Tyre pressure sensor initialization (rear)
BMW | R | R 1200 GS | K50 - Liquid Cooled | Motorcycle (Enduro)¦(2011-2016) | Common Special Functions | ABS Bleeding |  |  | 1. ABS modulator bleeding (front) 2. ABS modulator bleeding (rear)
BMW | R | R 1200 GS | K50 - Liquid Cooled | Motorcycle (Enduro)¦(2011-2016) | Common Special Functions | Service Lamp Reset | 1. Service Lamp Reset-Service Lamp Reset |  | 1. Read and set the SERVICE data 2. Read and set the service interval for partial mileage
BMW | R | R 1200 GS | K50 - Liquid Cooled | Motorcycle (Enduro)¦(2011-2016) | Common Special Functions | Service Lamp Reset | 1. Service Lamp Reset-Special Settings |  | 1. Date/time setting
BMW | R | R 1200 GS | K50 - Liquid Cooled | Motorcycle (Enduro)¦(2011-2016) | Common Special Functions | Tire Pressure Programming |  |  | 1. Tyre pressure sensor initialization (front) 2. Tyre pressure sensor initialization (rear)
BMW | R | R 1200 GS | K50 - Liquid Cooled | Motorcycle (Enduro)¦(2016-2017) | Auto Scan
BMW | R | R 1200 GS | K50 - Liquid Cooled | Motorcycle (Enduro)¦(2016-2017) | Manual selection | ABS | 1. Continental Automotive Integral ABS 4 (2016-2017) E4 | 1. ECU Information 2. Read Data Stream 3. DTC 4. Clear DTC 5. Active Test 6. Special Function | 1. Brake purge procedure (front) 2. Brake purge procedure (rear) 3. Initialization of the tilt sensor
BMW | R | R 1200 GS | K50 - Liquid Cooled | Motorcycle (Enduro)¦(2016-2017) | Manual selection | Alarm | 1. Metasystem DWA (2016-2017) E4 | 1. ECU Information 2. Read Data Stream 3. DTC 4. Clear DTC 5. Special Function | 1. Remote control replacement
BMW | R | R 1200 GS | K50 - Liquid Cooled | Motorcycle (Enduro)¦(2016-2017) | Manual selection | CIP - Special Functions | 1. (2016-2017) Odometer Synchronization
BMW | R | R 1200 GS | K50 - Liquid Cooled | Motorcycle (Enduro)¦(2016-2017) | Manual selection | Chassis management system | 1. Lear GM BCL (2016-2017) E4 | 1. ECU Information 2. Read Data Stream 3. DTC 4. Clear DTC
BMW | R | R 1200 GS | K50 - Liquid Cooled | Motorcycle (Enduro)¦(2016-2017) | Manual selection | Infotainment System | 1. TM TPM (2016-2017) E4 | 1. ECU Information 2. Read Data Stream 3. DTC 4. Clear DTC
BMW | R | R 1200 GS | K50 - Liquid Cooled | Motorcycle (Enduro)¦(2016-2017) | Manual selection | Meter | 1. Continental Kombi Komb50 (2016-2017) E4 | 1. ECU Information 2. Read Data Stream 3. DTC 4. Clear DTC
BMW | R | R 1200 GS | K50 - Liquid Cooled | Motorcycle (Enduro)¦(2016-2017) | Manual selection | ENG | 1. Bosch BMS MP1 (2016-2017) E4 | 1. ECU Information 2. Read Data Stream 3. DTC 4. Clear DTC 5. Active Test 6. Special Function | 1. Reset of the mixture adaptation values 2. Reset of the electronic traction control adaptation values 3. Reset of the accelerator grip adaptation values 4. Reset of the throttle valve adaptation values 5. Reset of the gear position adaptation values 6. Reset of all the adaptation values 7. Activate/deactivate showroom mode
BMW | R | R 1200 GS | K50 - Liquid Cooled | Motorcycle (Enduro)¦(2016-2017) | Manual selection | Service Lamp Reset | 1. (2016-2017) Service (Auto) - E4 | 1. ECU Information 2. Read Data Stream 3. Special Function | 1. Read and set the SERVICE data 2. Read and set the service interval for partial mileage
BMW | R | R 1200 GS | K50 - Liquid Cooled | Motorcycle (Enduro)¦(2016-2017) | Manual selection | Special Settings | 1. (2016-2017) Clock setting | 1. ECU Information 2. Read Data Stream 3. Special Function | 1. Date/time setting
BMW | R | R 1200 GS | K50 - Liquid Cooled | Motorcycle (Enduro)¦(2016-2017) | Manual selection | Suspension Control | 1. Temic ESA SAF (2016-2017) E4 | 1. ECU Information 2. Read Data Stream 3. DTC 4. Clear DTC 5. Special Function | 1. ESA (electronic suspension) calibration 2. Sensor calibration
BMW | R | R 1200 GS | K50 - Liquid Cooled | Motorcycle (Enduro)¦(2016-2017) | Manual selection | TPMS | 1. Schrader RDC (2016-2017) E4 | 1. ECU Information 2. Read Data Stream 3. DTC 4. Clear DTC 5. Special Function | 1. Tyre pressure sensor initialization (front) 2. Tyre pressure sensor initialization (rear)
BMW | R | R 1200 GS | K50 - Liquid Cooled | Motorcycle (Enduro)¦(2016-2017) | Common Special Functions | ABS Bleeding |  |  | 1. Brake purge procedure (front) 2. Brake purge procedure (rear)
BMW | R | R 1200 GS | K50 - Liquid Cooled | Motorcycle (Enduro)¦(2016-2017) | Common Special Functions | Service Lamp Reset | 1. Service Lamp Reset-Service Lamp Reset |  | 1. Read and set the SERVICE data 2. Read and set the service interval for partial mileage
BMW | R | R 1200 GS | K50 - Liquid Cooled | Motorcycle (Enduro)¦(2016-2017) | Common Special Functions | Service Lamp Reset | 1. Service Lamp Reset-Special Settings |  | 1. Date/time setting
BMW | R | R 1200 GS | K50 - Liquid Cooled | Motorcycle (Enduro)¦(2016-2017) | Common Special Functions | Tire Pressure Programming |  |  | 1. Tyre pressure sensor initialization (front) 2. Tyre pressure sensor initialization (rear)
BMW | R | R 1200 GS Adventure | K25 | Motorcycle (Enduro)¦(2005-2007) | Auto Scan
BMW | R | R 1200 GS Adventure | K25 | Motorcycle (Enduro)¦(2005-2007) | Manual selection | ABS | 1. ABS CAN (2005-2006) | 1. ECU Information 2. Read Data Stream 3. DTC 4. Clear DTC 5. Active Test 6. Special Function | 1. Brake bleeding test
BMW | R | R 1200 GS Adventure | K25 | Motorcycle (Enduro)¦(2005-2007) | Manual selection | ABS | 1. Continental Teves Integral ABS 2 (2006-2007) | 1. ECU Information 2. Read Data Stream 3. DTC 4. Clear DTC 5. Active Test 6. Special Function | 1. ABS modulator bleeding
BMW | R | R 1200 GS Adventure | K25 | Motorcycle (Enduro)¦(2005-2007) | Manual selection | ABS | 1. FTE Integral ABS (2005-2006) | 1. ECU Information 2. Read Data Stream 3. DTC 4. Clear DTC 5. Active Test 6. Special Function | 1. Parking brake switch calibration 2. Pedal brake switch calibration 3. Brake bleeding test
BMW | R | R 1200 GS Adventure | K25 | Motorcycle (Enduro)¦(2005-2007) | Manual selection | Alarm | 1. Gemel DWA / EWS (2005-2007) | 1. ECU Information 2. Read Data Stream 3. DTC 4. Clear DTC 5. Active Test
BMW | R | R 1200 GS Adventure | K25 | Motorcycle (Enduro)¦(2005-2007) | Manual selection | CIP - Special Functions | 1. (2005-2007) Heated handle grip Setting | 1. ECU Information 2. Read Data Stream
BMW | R | R 1200 GS Adventure | K25 | Motorcycle (Enduro)¦(2005-2007) | Manual selection | CIP - Special Functions | 1. (2005-2007) Odometer Synchronization | 1. ECU Information 2. DTC 3. Clear DTC 4. Special Function | 1. Odometer writing(totalizer)
BMW | R | R 1200 GS Adventure | K25 | Motorcycle (Enduro)¦(2005-2007) | Manual selection | CIP - Special Functions | 1. Continental Teves Integral ABS 2 (2006-2007) ECU Coding | 1. ECU Information 2. Read Data Stream 3. DTC 4. Clear DTC 5. Special Function | 1. ABS coding
BMW | R | R 1200 GS Adventure | K25 | Motorcycle (Enduro)¦(2005-2007) | Manual selection | CIP - Special Functions | 1. Siemens VDO KI (2005-2007) Fuel Tank Level Sensor Calibration | 1. ECU Information 2. Special Function | 1. Fuel Tank Level Sensor Calibration
BMW | R | R 1200 GS Adventure | K25 | Motorcycle (Enduro)¦(2005-2007) | Manual selection | Chassis management system | 1. Lear ZFE Loewe ZFE-Basic (2005-2007) | 1. ECU Information 2. Read Data Stream 3. DTC 4. Clear DTC 5. Active Test 6. Special Function | 1. Windsreen
BMW | R | R 1200 GS Adventure | K25 | Motorcycle (Enduro)¦(2005-2007) | Manual selection | Guided Check | 1. (2005-2007) | 1. ECU Information 2. Active Test 3. Special Function | 1. Throttle valve mechanism 2. Bleed air from the power supply system
BMW | R | R 1200 GS Adventure | K25 | Motorcycle (Enduro)¦(2005-2007) | Manual selection | Meter | 1. Siemens VDO KI (2005-2007) Kombi-L | 1. ECU Information 2. Read Data Stream 3. DTC 4. Clear DTC 5. Active Test
BMW | R | R 1200 GS Adventure | K25 | Motorcycle (Enduro)¦(2005-2007) | Manual selection | ENG | 1. Bosch BMS K (2005-2006) | 1. ECU Information 2. Read Data Stream 3. DTC 4. Clear DTC 5. Active Test 6. Special Function | 1. Reset calibration values 2. Reading of adaptation values 3. Balance of idle adjusters 4. Idle speed regulator synchronisation
BMW | R | R 1200 GS Adventure | K25 | Motorcycle (Enduro)¦(2005-2007) | Manual selection | ENG | 1. Bosch BMS KP (2007) | 1. ECU Information 2. Read Data Stream 3. DTC 4. Clear DTC 5. Active Test 6. Special Function | 1. Reset calibration values 2. Reading of adaptation values 3. Balance of idle adjusters 4. Idle speed regulator synchronisation
BMW | R | R 1200 GS Adventure | K25 | Motorcycle (Enduro)¦(2005-2007) | Manual selection | Service Lamp Reset | 1. (2005-2007) Service (Auto) | 1. ECU Information 2. Read Data Stream 3. Special Function | 1. Control module internal date 2. Control module internal time adjustment 3. Date adjustment - next service 4. Kilometer adjustment - next service
BMW | R | R 1200 GS Adventure | K25 | Motorcycle (Enduro)¦(2005-2007) | Manual selection | Traction System | 1. ASC (2006-2007) | 1. Read Data Stream
BMW | R | R 1200 GS Adventure | K25 | Motorcycle (Enduro)¦(2005-2007) | Manual selection | TPMS | 1. RDC (2005-2007) | 1. ECU Information 2. Read Data Stream 3. DTC 4. Clear DTC 5. Special Function | 1. Tire pressure sensor initialisation
BMW | R | R 1200 GS Adventure | K25 | Motorcycle (Enduro)¦(2005-2007) | Common Special Functions | ABS Bleeding |  |  | 1. ABS modulator bleeding
BMW | R | R 1200 GS Adventure | K25 | Motorcycle (Enduro)¦(2005-2007) | Common Special Functions | Mileage Writing |  |  | 1. Odometer writing(totalizer)
BMW | R | R 1200 GS Adventure | K25 | Motorcycle (Enduro)¦(2005-2007) | Common Special Functions | Idle Speed Adjustment |  |  | 1. Balance of idle adjusters 2. Idle speed regulator synchronisation
BMW | R | R 1200 GS Adventure | K25 | Motorcycle (Enduro)¦(2005-2007) | Common Special Functions | Service Lamp Reset |  |  | 1. Control module internal date 2. Date adjustment - next service 3. Kilometer adjustment - next service
BMW | R | R 1200 GS Adventure | K25 | Motorcycle (Enduro)¦(2005-2007) | Common Special Functions | Tire Pressure Programming |  |  | 1. Tire pressure sensor initialisation
BMW | R | R 1200 GS Adventure | K25 | Motorcycle (Enduro)¦(2006-2009) | Auto Scan
BMW | R | R 1200 GS Adventure | K25 | Motorcycle (Enduro)¦(2006-2009) | Manual selection | ABS | 1. Continental Teves Integral ABS 2 (2006-2009) | 1. ECU Information 2. Read Data Stream 3. DTC 4. Clear DTC 5. Active Test 6. Special Function | 1. ABS modulator bleeding
BMW | R | R 1200 GS Adventure | K25 | Motorcycle (Enduro)¦(2006-2009) | Manual selection | Alarm | 1. Gemel DWA / EWS (2006-2009) | 1. ECU Information 2. Read Data Stream 3. DTC 4. Clear DTC 5. Active Test
BMW | R | R 1200 GS Adventure | K25 | Motorcycle (Enduro)¦(2006-2009) | Manual selection | CIP - Special Functions | 1. (2006-2009) Heated handle grip Setting | 1. ECU Information 2. Read Data Stream
BMW | R | R 1200 GS Adventure | K25 | Motorcycle (Enduro)¦(2006-2009) | Manual selection | CIP - Special Functions | 1. (2006-2009) Odometer Synchronization | 1. ECU Information 2. DTC 3. Clear DTC 4. Special Function | 1. Odometer writing(totalizer)
BMW | R | R 1200 GS Adventure | K25 | Motorcycle (Enduro)¦(2006-2009) | Manual selection | CIP - Special Functions | 1. Continental Teves Integral ABS 2 (2006-2009) ECU Coding | 1. ECU Information 2. Read Data Stream 3. DTC 4. Clear DTC 5. Special Function | 1. ABS coding
BMW | R | R 1200 GS Adventure | K25 | Motorcycle (Enduro)¦(2006-2009) | Manual selection | CIP - Special Functions | 1. Preh (2006-2009) Display Setting | 1. ECU Information 2. Special Function | 1. Change clock format 2. Change module oftemp. measurement 3. Change module of mileage measurement 4. Change internal control module date and time 5. Change in the display of the consumption module
BMW | R | R 1200 GS Adventure | K25 | Motorcycle (Enduro)¦(2006-2009) | Manual selection | CIP - Special Functions | 1. Siemens VDO KI (2006-2009) Display Setting | 1. ECU Information 2. Special Function | 1. Change clock format 2. Change module oftemp. measurement 3. Change module of mileage measurement 4. Change internal control module date and time
BMW | R | R 1200 GS Adventure | K25 | Motorcycle (Enduro)¦(2006-2009) | Manual selection | CIP - Special Functions | 1. Siemens VDO KI (2006-2009) Electronic suspension calibration | 1. ECU Information 2. Special Function | 1. ESA (electronic suspension) calibration
BMW | R | R 1200 GS Adventure | K25 | Motorcycle (Enduro)¦(2006-2009) | Manual selection | CIP - Special Functions | 1. Siemens VDO KI (2006-2009) Fuel Tank Level Sensor Calibration | 1. ECU Information 2. Special Function | 1. Fuel Tank Level Sensor Calibration
BMW | R | R 1200 GS Adventure | K25 | Motorcycle (Enduro)¦(2006-2009) | Manual selection | Chassis management system | 1. Lear ZFE Loewe ZFE-Basic (2006-2009) | 1. ECU Information 2. Read Data Stream 3. DTC 4. Clear DTC 5. Active Test 6. Special Function | 1. Windsreen
BMW | R | R 1200 GS Adventure | K25 | Motorcycle (Enduro)¦(2006-2009) | Manual selection | Chassis management system | 1. Lear ZFE Loewe ZFE-H (2006-2009) | 1. ECU Information 2. Read Data Stream 3. DTC 4. Clear DTC 5. Active Test 6. Special Function | 1. Windsreen
BMW | R | R 1200 GS Adventure | K25 | Motorcycle (Enduro)¦(2006-2009) | Manual selection | Guided Check | 1. (2006-2009) | 1. ECU Information 2. Active Test 3. Special Function | 1. Throttle valve mechanism 2. Bleed air from the power supply system
BMW | R | R 1200 GS Adventure | K25 | Motorcycle (Enduro)¦(2006-2009) | Manual selection | Meter | 1. Siemens VDO KI (2006-2009) Kombi-L | 1. ECU Information 2. Read Data Stream 3. DTC 4. Clear DTC 5. Active Test
BMW | R | R 1200 GS Adventure | K25 | Motorcycle (Enduro)¦(2006-2009) | Manual selection | ENG | 1. Bosch BMS KP (2006-2009) | 1. ECU Information 2. Read Data Stream 3. DTC 4. Clear DTC 5. Active Test 6. Special Function | 1. Reset calibration values 2. Reading of adaptation values 3. Balance of idle adjusters 4. Idle speed regulator synchronisation
BMW | R | R 1200 GS Adventure | K25 | Motorcycle (Enduro)¦(2006-2009) | Manual selection | Service Lamp Reset | 1. (2006-2009) Service (Auto) | 1. ECU Information 2. Read Data Stream 3. Special Function | 1. Read and set the SERVICE data 2. Read and set the service interval for partial mileage
BMW | R | R 1200 GS Adventure | K25 | Motorcycle (Enduro)¦(2006-2009) | Manual selection | Special Settings | 1. (2006-2009) Clock setting | 1. ECU Information 2. Read Data Stream 3. Special Function | 1. Date/time setting
BMW | R | R 1200 GS Adventure | K25 | Motorcycle (Enduro)¦(2006-2009) | Manual selection | Suspension Control | 1. Lear ESA Loewe (2006-2009) | 1. ECU Information 2. Read Data Stream 3. DTC 4. Clear DTC 5. Active Test 6. Special Function | 1. ESA (electronic suspension) calibration 2. Suspension calibration
BMW | R | R 1200 GS Adventure | K25 | Motorcycle (Enduro)¦(2006-2009) | Manual selection | Traction System | 1. ASC (2006-2009) | 1. Read Data Stream
BMW | R | R 1200 GS Adventure | K25 | Motorcycle (Enduro)¦(2006-2009) | Manual selection | TPMS | 1. RDC (2006-2009) | 1. ECU Information 2. Read Data Stream 3. DTC 4. Clear DTC 5. Special Function | 1. Tire pressure sensor initialisation
BMW | R | R 1200 GS Adventure | K25 | Motorcycle (Enduro)¦(2006-2009) | Common Special Functions | ABS Bleeding |  |  | 1. ABS modulator bleeding
BMW | R | R 1200 GS Adventure | K25 | Motorcycle (Enduro)¦(2006-2009) | Common Special Functions | Mileage Writing |  |  | 1. Odometer writing(totalizer)
BMW | R | R 1200 GS Adventure | K25 | Motorcycle (Enduro)¦(2006-2009) | Common Special Functions | Service Lamp Reset | 1. Service Lamp Reset-Preh (2006-2009) Display Setting |  | 1. Change internal control module date and time
BMW | R | R 1200 GS Adventure | K25 | Motorcycle (Enduro)¦(2006-2009) | Common Special Functions | Service Lamp Reset | 1. Service Lamp Reset-Siemens VDO KI (2006-2009) Display Setting |  | 1. Change internal control module date and time
BMW | R | R 1200 GS Adventure | K25 | Motorcycle (Enduro)¦(2006-2009) | Common Special Functions | Idle Speed Adjustment |  |  | 1. Balance of idle adjusters 2. Idle speed regulator synchronisation
BMW | R | R 1200 GS Adventure | K25 | Motorcycle (Enduro)¦(2006-2009) | Common Special Functions | Service Lamp Reset | 1. Service Lamp Reset-Service Lamp Reset |  | 1. Read and set the SERVICE data 2. Read and set the service interval for partial mileage
BMW | R | R 1200 GS Adventure | K25 | Motorcycle (Enduro)¦(2006-2009) | Common Special Functions | Service Lamp Reset | 1. Service Lamp Reset-Special Settings |  | 1. Date/time setting
BMW | R | R 1200 GS Adventure | K25 | Motorcycle (Enduro)¦(2006-2009) | Common Special Functions | Tire Pressure Programming |  |  | 1. Tire pressure sensor initialisation
BMW | R | R 1200 GS Adventure | K25 | Motorcycle (Enduro)¦(2008-2013) | Auto Scan
BMW | R | R 1200 GS Adventure | K25 | Motorcycle (Enduro)¦(2008-2013) | Manual selection | ABS | 1. Continental Teves Integral ABS 2 (2008-2013) | 1. ECU Information 2. Read Data Stream 3. DTC 4. Clear DTC 5. Active Test 6. Special Function | 1. ABS modulator bleeding
BMW | R | R 1200 GS Adventure | K25 | Motorcycle (Enduro)¦(2008-2013) | Manual selection | Alarm | 1. Gemel DWA / EWS (2008-2013) | 1. ECU Information 2. Read Data Stream 3. DTC 4. Clear DTC 5. Active Test
BMW | R | R 1200 GS Adventure | K25 | Motorcycle (Enduro)¦(2008-2013) | Manual selection | CIP - Special Functions | 1. (2008-2013) Heated handle grip Setting | 1. ECU Information 2. Read Data Stream
BMW | R | R 1200 GS Adventure | K25 | Motorcycle (Enduro)¦(2008-2013) | Manual selection | CIP - Special Functions | 1. (2008-2013) Odometer Synchronization | 1. ECU Information 2. DTC 3. Clear DTC 4. Special Function | 1. Odometer writing(totalizer)
BMW | R | R 1200 GS Adventure | K25 | Motorcycle (Enduro)¦(2008-2013) | Manual selection | CIP - Special Functions | 1. Continental Teves Integral ABS 2 (2008-2013) ECU Coding | 1. ECU Information 2. Read Data Stream 3. DTC 4. Clear DTC 5. Special Function | 1. ABS coding
BMW | R | R 1200 GS Adventure | K25 | Motorcycle (Enduro)¦(2008-2013) | Manual selection | CIP - Special Functions | 1. Preh (2008-2013) Display Setting | 1. ECU Information 2. Special Function | 1. Change clock format 2. Change module oftemp. measurement 3. Change module of mileage measurement 4. Change internal control module date and time 5. Change in the display of the consumption module
BMW | R | R 1200 GS Adventure | K25 | Motorcycle (Enduro)¦(2008-2013) | Manual selection | CIP - Special Functions | 1. Siemens VDO KI (2008-2013) Display Setting | 1. ECU Information 2. Special Function | 1. Change clock format 2. Change module oftemp. measurement 3. Change module of mileage measurement 4. Change internal control module date and time
BMW | R | R 1200 GS Adventure | K25 | Motorcycle (Enduro)¦(2008-2013) | Manual selection | CIP - Special Functions | 1. Siemens VDO KI (2008-2013) Electronic suspension calibration | 1. ECU Information 2. Special Function | 1. ESA (electronic suspension) calibration
BMW | R | R 1200 GS Adventure | K25 | Motorcycle (Enduro)¦(2008-2013) | Manual selection | CIP - Special Functions | 1. Siemens VDO KI (2008-2013) Fuel Tank Level Sensor Calibration | 1. ECU Information 2. Special Function | 1. Fuel Tank Level Sensor Calibration
BMW | R | R 1200 GS Adventure | K25 | Motorcycle (Enduro)¦(2008-2013) | Manual selection | Chassis management system | 1. Lear ZFE Loewe ZFE-Basic (2008-2013) | 1. ECU Information 2. Read Data Stream 3. DTC 4. Clear DTC 5. Active Test 6. Special Function | 1. Windsreen
BMW | R | R 1200 GS Adventure | K25 | Motorcycle (Enduro)¦(2008-2013) | Manual selection | Chassis management system | 1. Lear ZFE Loewe ZFE-H (2008-2013) | 1. ECU Information 2. Read Data Stream 3. DTC 4. Clear DTC 5. Active Test 6. Special Function | 1. Windsreen
BMW | R | R 1200 GS Adventure | K25 | Motorcycle (Enduro)¦(2008-2013) | Manual selection | Guided Check | 1. (2008-2013) | 1. ECU Information 2. Active Test 3. Special Function | 1. Throttle valve mechanism 2. Bleed air from the power supply system
BMW | R | R 1200 GS Adventure | K25 | Motorcycle (Enduro)¦(2008-2013) | Manual selection | Meter | 1. Siemens VDO KI (2008-2013) Kombi-L | 1. ECU Information 2. Read Data Stream 3. DTC 4. Clear DTC 5. Active Test
BMW | R | R 1200 GS Adventure | K25 | Motorcycle (Enduro)¦(2008-2013) | Manual selection | ENG | 1. Bosch BMS KP (2008-2013) | 1. ECU Information 2. Read Data Stream 3. DTC 4. Clear DTC 5. Active Test 6. Special Function | 1. Balance of idle adjusters 2. Reset self-adapting parameters 3. Idle speed regulator synchronisation
BMW | R | R 1200 GS Adventure | K25 | Motorcycle (Enduro)¦(2008-2013) | Manual selection | Service Lamp Reset | 1. (2008-2013) Service (Auto) | 1. ECU Information 2. Read Data Stream 3. Special Function | 1. Read and set the SERVICE data 2. Read and set the service interval for partial mileage
BMW | R | R 1200 GS Adventure | K25 | Motorcycle (Enduro)¦(2008-2013) | Manual selection | Special Settings | 1. (2008-2013) Clock setting | 1. ECU Information 2. Read Data Stream 3. Special Function | 1. Date/time setting
BMW | R | R 1200 GS Adventure | K25 | Motorcycle (Enduro)¦(2008-2013) | Manual selection | Suspension Control | 1. Lear ESA Loewe (2008-2013) | 1. ECU Information 2. Read Data Stream 3. DTC 4. Clear DTC 5. Active Test 6. Special Function | 1. ESA (electronic suspension) calibration 2. Suspension calibration
BMW | R | R 1200 GS Adventure | K25 | Motorcycle (Enduro)¦(2008-2013) | Manual selection | Traction System | 1. ASC (2008-2013) | 1. Read Data Stream
BMW | R | R 1200 GS Adventure | K25 | Motorcycle (Enduro)¦(2008-2013) | Manual selection | TPMS | 1. RDC (2008-2013) | 1. ECU Information 2. Read Data Stream 3. DTC 4. Clear DTC 5. Special Function | 1. Tire pressure sensor initialisation
BMW | R | R 1200 GS Adventure | K25 | Motorcycle (Enduro)¦(2008-2013) | Common Special Functions | ABS Bleeding |  |  | 1. ABS modulator bleeding
BMW | R | R 1200 GS Adventure | K25 | Motorcycle (Enduro)¦(2008-2013) | Common Special Functions | Mileage Writing |  |  | 1. Odometer writing(totalizer)
BMW | R | R 1200 GS Adventure | K25 | Motorcycle (Enduro)¦(2008-2013) | Common Special Functions | Service Lamp Reset | 1. Service Lamp Reset-Preh (2008-2013) Display Setting |  | 1. Change internal control module date and time
BMW | R | R 1200 GS Adventure | K25 | Motorcycle (Enduro)¦(2008-2013) | Common Special Functions | Service Lamp Reset | 1. Service Lamp Reset-Siemens VDO KI (2008-2013) Display Setting |  | 1. Change internal control module date and time
BMW | R | R 1200 GS Adventure | K25 | Motorcycle (Enduro)¦(2008-2013) | Common Special Functions | Idle Speed Adjustment |  |  | 1. Balance of idle adjusters 2. Idle speed regulator synchronisation
BMW | R | R 1200 GS Adventure | K25 | Motorcycle (Enduro)¦(2008-2013) | Common Special Functions | Service Lamp Reset | 1. Service Lamp Reset-Service Lamp Reset |  | 1. Read and set the SERVICE data 2. Read and set the service interval for partial mileage
BMW | R | R 1200 GS Adventure | K25 | Motorcycle (Enduro)¦(2008-2013) | Common Special Functions | Service Lamp Reset | 1. Service Lamp Reset-Special Settings |  | 1. Date/time setting
BMW | R | R 1200 GS Adventure | K25 | Motorcycle (Enduro)¦(2008-2013) | Common Special Functions | Tire Pressure Programming |  |  | 1. Tire pressure sensor initialisation
BMW | R | R 1200 GS Adventure | K51 - Liquid Cooled | Motorcycle (Enduro)¦(2012-2016) | Auto Scan
BMW | R | R 1200 GS Adventure | K51 - Liquid Cooled | Motorcycle (Enduro)¦(2012-2016) | Manual selection | ABS | 1. Continental Automotive (2012-2016) | 1. ECU Information 2. Read Data Stream 3. DTC 4. Clear DTC 5. Special Function | 1. ABS modulator bleeding (front) 2. ABS modulator bleeding (rear)
BMW | R | R 1200 GS Adventure | K51 - Liquid Cooled | Motorcycle (Enduro)¦(2012-2016) | Manual selection | Alarm | 1. Metasystem DWA (2012-2016) | 1. ECU Information 2. Read Data Stream 3. DTC 4. Clear DTC 5. Special Function | 1. Remote control replacement
BMW | R | R 1200 GS Adventure | K51 - Liquid Cooled | Motorcycle (Enduro)¦(2012-2016) | Manual selection | CIP - Special Functions | 1. (2012-2016) Odometer Synchronization
BMW | R | R 1200 GS Adventure | K51 - Liquid Cooled | Motorcycle (Enduro)¦(2012-2016) | Manual selection | Chassis management system | 1. Lear GM (2012-2016) | 1. ECU Information 2. Read Data Stream 3. DTC 4. Clear DTC 5. Special Function | 1. On-board socket calibration
BMW | R | R 1200 GS Adventure | K51 - Liquid Cooled | Motorcycle (Enduro)¦(2012-2016) | Manual selection | Meter | 1. Continental Kombi (2012-2016) | 1. ECU Information 2. Read Data Stream 3. DTC 4. Clear DTC
BMW | R | R 1200 GS Adventure | K51 - Liquid Cooled | Motorcycle (Enduro)¦(2012-2016) | Manual selection | ENG | 1. Bosch BMS X (2012-2016) | 1. ECU Information 2. Read Data Stream 3. DTC 4. Clear DTC 5. Active Test 6. Special Function | 1. Reset of the mixture adaptation values 2. Reset of the electronic traction control adaptation values 3. Reset of the accelerator grip adaptation values 4. Reset of the throttle valve adaptation values 5. Reset of the gear position adaptation values 6. Reset of all the adaptation values
BMW | R | R 1200 GS Adventure | K51 - Liquid Cooled | Motorcycle (Enduro)¦(2012-2016) | Manual selection | Service Lamp Reset | 1. (2012-2016) Service (Auto) | 1. ECU Information 2. Read Data Stream 3. Special Function | 1. Read and set the SERVICE data 2. Read and set the service interval for partial mileage
BMW | R | R 1200 GS Adventure | K51 - Liquid Cooled | Motorcycle (Enduro)¦(2012-2016) | Manual selection | Special Settings | 1. (2012-2016) Clock setting | 1. ECU Information 2. Read Data Stream 3. Special Function | 1. Date/time setting
BMW | R | R 1200 GS Adventure | K51 - Liquid Cooled | Motorcycle (Enduro)¦(2012-2016) | Manual selection | Suspension Control | 1. ESA (2012-2016) | 1. ECU Information 2. Read Data Stream 3. DTC 4. Clear DTC 5. Special Function | 1. ESA (electronic suspension) calibration 2. Sensor calibration
BMW | R | R 1200 GS Adventure | K51 - Liquid Cooled | Motorcycle (Enduro)¦(2012-2016) | Manual selection | TPMS | 1. Schrader RDC (2012-2016) | 1. ECU Information 2. Read Data Stream 3. DTC 4. Clear DTC 5. Special Function | 1. Tyre pressure sensor initialization (front) 2. Tyre pressure sensor initialization (rear)
BMW | R | R 1200 GS Adventure | K51 - Liquid Cooled | Motorcycle (Enduro)¦(2012-2016) | Common Special Functions | ABS Bleeding |  |  | 1. ABS modulator bleeding (front) 2. ABS modulator bleeding (rear)
BMW | R | R 1200 GS Adventure | K51 - Liquid Cooled | Motorcycle (Enduro)¦(2012-2016) | Common Special Functions | Service Lamp Reset | 1. Service Lamp Reset-Service Lamp Reset |  | 1. Read and set the SERVICE data 2. Read and set the service interval for partial mileage
BMW | R | R 1200 GS Adventure | K51 - Liquid Cooled | Motorcycle (Enduro)¦(2012-2016) | Common Special Functions | Service Lamp Reset | 1. Service Lamp Reset-Special Settings |  | 1. Date/time setting
BMW | R | R 1200 GS Adventure | K51 - Liquid Cooled | Motorcycle (Enduro)¦(2012-2016) | Common Special Functions | Tire Pressure Programming |  |  | 1. Tyre pressure sensor initialization (front) 2. Tyre pressure sensor initialization (rear)
BMW | R | R 1200 GS Adventure | K51 - Liquid Cooled | Motorcycle (Enduro)¦(2016-2017) | Auto Scan
BMW | R | R 1200 GS Adventure | K51 - Liquid Cooled | Motorcycle (Enduro)¦(2016-2017) | Manual selection | ABS | 1. Continental Automotive Integral ABS 4 (2016-2017) E4 | 1. ECU Information 2. Read Data Stream 3. DTC 4. Clear DTC 5. Active Test 6. Special Function | 1. Brake purge procedure (front) 2. Brake purge procedure (rear) 3. Initialization of the tilt sensor
BMW | R | R 1200 GS Adventure | K51 - Liquid Cooled | Motorcycle (Enduro)¦(2016-2017) | Manual selection | Alarm | 1. Metasystem DWA (2016-2017) E4 | 1. ECU Information 2. Read Data Stream 3. DTC 4. Clear DTC 5. Special Function | 1. Remote control replacement
BMW | R | R 1200 GS Adventure | K51 - Liquid Cooled | Motorcycle (Enduro)¦(2016-2017) | Manual selection | CIP - Special Functions | 1. (2016-2017) Odometer Synchronization | 1. Special Function | 1. Odometer writing (totalizer)
BMW | R | R 1200 GS Adventure | K51 - Liquid Cooled | Motorcycle (Enduro)¦(2016-2017) | Manual selection | Chassis management system | 1. Lear GM BCL (2016-2017) E4 | 1. ECU Information 2. Read Data Stream 3. DTC 4. Clear DTC
BMW | R | R 1200 GS Adventure | K51 - Liquid Cooled | Motorcycle (Enduro)¦(2016-2017) | Manual selection | Infotainment System | 1. TM TPM (2016-2017) E4 | 1. ECU Information 2. Read Data Stream 3. DTC 4. Clear DTC
BMW | R | R 1200 GS Adventure | K51 - Liquid Cooled | Motorcycle (Enduro)¦(2016-2017) | Manual selection | Meter | 1. Continental Kombi Komb50 (2016-2017) E4 | 1. ECU Information 2. Read Data Stream 3. DTC 4. Clear DTC
BMW | R | R 1200 GS Adventure | K51 - Liquid Cooled | Motorcycle (Enduro)¦(2016-2017) | Manual selection | ENG | 1. Bosch BMS MP1 (2016-2017) E4 | 1. ECU Information 2. Read Data Stream 3. DTC 4. Clear DTC 5. Active Test 6. Special Function | 1. Reset of the mixture adaptation values 2. Reset of the electronic traction control adaptation values 3. Reset of the accelerator grip adaptation values 4. Reset of the throttle valve adaptation values 5. Reset of the gear position adaptation values 6. Reset of all the adaptation values 7. Activate/deactivate showroom mode
BMW | R | R 1200 GS Adventure | K51 - Liquid Cooled | Motorcycle (Enduro)¦(2016-2017) | Manual selection | Service Lamp Reset | 1. (2016-2017) Service (Auto) - E4 | 1. ECU Information 2. Read Data Stream 3. Special Function | 1. Read and set the SERVICE data 2. Read and set the service interval for partial mileage
BMW | R | R 1200 GS Adventure | K51 - Liquid Cooled | Motorcycle (Enduro)¦(2016-2017) | Manual selection | Special Settings | 1. (2016-2017) Clock setting | 1. ECU Information 2. Read Data Stream 3. Special Function | 1. Date/time setting
BMW | R | R 1200 GS Adventure | K51 - Liquid Cooled | Motorcycle (Enduro)¦(2016-2017) | Manual selection | Suspension Control | 1. Temic ESA SAF (2016-2017) E4 | 1. ECU Information 2. Read Data Stream 3. DTC 4. Clear DTC 5. Special Function | 1. ESA (electronic suspension) calibration 2. Sensor calibration
BMW | R | R 1200 GS Adventure | K51 - Liquid Cooled | Motorcycle (Enduro)¦(2016-2017) | Manual selection | TPMS | 1. Schrader RDC (2016-2017) E4 | 1. ECU Information 2. Read Data Stream 3. DTC 4. Clear DTC 5. Special Function | 1. Tyre pressure sensor initialization (front) 2. Tyre pressure sensor initialization (rear)
BMW | R | R 1200 GS Adventure | K51 - Liquid Cooled | Motorcycle (Enduro)¦(2016-2017) | Common Special Functions | ABS Bleeding |  |  | 1. Brake purge procedure (front) 2. Brake purge procedure (rear)
BMW | R | R 1200 GS Adventure | K51 - Liquid Cooled | Motorcycle (Enduro)¦(2016-2017) | Common Special Functions | Service Lamp Reset | 1. Service Lamp Reset-Service Lamp Reset |  | 1. Read and set the SERVICE data 2. Read and set the service interval for partial mileage
BMW | R | R 1200 GS Adventure | K51 - Liquid Cooled | Motorcycle (Enduro)¦(2016-2017) | Common Special Functions | Service Lamp Reset | 1. Service Lamp Reset-Special Settings |  | 1. Date/time setting
BMW | R | R 1200 GS Adventure | K51 - Liquid Cooled | Motorcycle (Enduro)¦(2016-2017) | Common Special Functions | Tire Pressure Programming |  |  | 1. Tyre pressure sensor initialization (front) 2. Tyre pressure sensor initialization (rear)
BMW | R | R 1200 R | K27 | Motorcycle (Road)¦(2005-2014) | Auto Scan
BMW | R | R 1200 R | K27 | Motorcycle (Road)¦(2005-2014) | Manual selection | ABS | 1. Continental Teves Integral ABS 2 (2005-2014) | 1. ECU Information 2. Read Data Stream 3. DTC 4. Clear DTC 5. Active Test 6. Special Function | 1. ABS modulator bleeding
BMW | R | R 1200 R | K27 | Motorcycle (Road)¦(2005-2014) | Manual selection | Alarm | 1. Gemel DWA / EWS (2005-2014) | 1. ECU Information 2. Read Data Stream 3. DTC 4. Clear DTC 5. Active Test
BMW | R | R 1200 R | K27 | Motorcycle (Road)¦(2005-2014) | Manual selection | CIP - Special Functions | 1. (2005-2014) Odometer Synchronization | 1. ECU Information 2. DTC 3. Clear DTC 4. Special Function | 1. Odometer writing(totalizer)
BMW | R | R 1200 R | K27 | Motorcycle (Road)¦(2005-2014) | Manual selection | CIP - Special Functions | 1. Continental Teves Integral ABS 2 (2005-2014) ECU Coding | 1. ECU Information 2. Read Data Stream 3. DTC 4. Clear DTC 5. Special Function | 1. ABS coding
BMW | R | R 1200 R | K27 | Motorcycle (Road)¦(2005-2014) | Manual selection | CIP - Special Functions | 1. Preh (2008-2014) Display Setting | 1. ECU Information 2. Special Function | 1. Change clock format 2. Change module oftemp. measurement 3. Change module of mileage measurement 4. Change internal control module date and time 5. Change in the display of the consumption module
BMW | R | R 1200 R | K27 | Motorcycle (Road)¦(2005-2014) | Manual selection | CIP - Special Functions | 1. Siemens VDO KI (2008-2014) Display Setting | 1. ECU Information 2. Special Function | 1. Change clock format 2. Change module oftemp. measurement 3. Change module of mileage measurement 4. Change internal control module date and time
BMW | R | R 1200 R | K27 | Motorcycle (Road)¦(2005-2014) | Manual selection | CIP - Special Functions | 1. Siemens VDO KI (2005-2014) Fuel Tank Level Sensor Calibration | 1. ECU Information 2. Special Function | 1. Fuel Tank Level Sensor Calibration
BMW | R | R 1200 R | K27 | Motorcycle (Road)¦(2005-2014) | Manual selection | Chassis management system | 1. Lear ZFE Loewe ZFE-Basic (2005-2014) | 1. ECU Information 2. Read Data Stream 3. DTC 4. Clear DTC 5. Active Test 6. Special Function | 1. Windsreen
BMW | R | R 1200 R | K27 | Motorcycle (Road)¦(2005-2014) | Manual selection | Chassis management system | 1. Lear ZFE Loewe ZFE-H (2005-2014) | 1. ECU Information 2. Read Data Stream 3. DTC 4. Clear DTC 5. Active Test 6. Special Function | 1. Windsreen
BMW | R | R 1200 R | K27 | Motorcycle (Road)¦(2005-2014) | Manual selection | Guided Check | 1. (2005-2014) | 1. ECU Information 2. Active Test 3. Special Function | 1. Throttle valve mechanism 2. Bleed air from the power supply system
BMW | R | R 1200 R | K27 | Motorcycle (Road)¦(2005-2014) | Manual selection | Meter | 1. Siemens VDO KI (2005-2014) Kombi-K7x | 1. ECU Information 2. Read Data Stream 3. DTC 4. Clear DTC 5. Active Test
BMW | R | R 1200 R | K27 | Motorcycle (Road)¦(2005-2014) | Manual selection | ENG | 1. Bosch BMS K (2005-2006) | 1. ECU Information 2. Read Data Stream 3. DTC 4. Clear DTC 5. Active Test 6. Special Function | 1. Balance of idle adjusters 2. Reset self-adapting parameters 3. Idle speed regulator synchronisation
BMW | R | R 1200 R | K27 | Motorcycle (Road)¦(2005-2014) | Manual selection | ENG | 1. Bosch BMS KP (2006-2014) | 1. ECU Information 2. Read Data Stream 3. DTC 4. Clear DTC 5. Active Test 6. Special Function | 1. Balance of idle adjusters 2. Reset self-adapting parameters 3. Idle speed regulator synchronisation
BMW | R | R 1200 R | K27 | Motorcycle (Road)¦(2005-2014) | Manual selection | Service Lamp Reset | 1. (2008-2014) Service (Auto) | 1. ECU Information 2. Read Data Stream 3. Special Function | 1. Read and set the SERVICE data 2. Read and set the service interval for partial mileage
BMW | R | R 1200 R | K27 | Motorcycle (Road)¦(2005-2014) | Manual selection | Special Settings | 1. (2008-2014) Clock setting | 1. ECU Information 2. Read Data Stream 3. Special Function | 1. Date/time setting
BMW | R | R 1200 R | K27 | Motorcycle (Road)¦(2005-2014) | Manual selection | Suspension Control | 1. Lear ESA Loewe (2005-2014) | 1. ECU Information 2. Read Data Stream 3. DTC 4. Clear DTC 5. Active Test 6. Special Function | 1. ESA (electronic suspension) calibration 2. Suspension calibration
BMW | R | R 1200 R | K27 | Motorcycle (Road)¦(2005-2014) | Manual selection | Traction System | 1. ASC (2006-2014) | 1. Read Data Stream
BMW | R | R 1200 R | K27 | Motorcycle (Road)¦(2005-2014) | Manual selection | TPMS | 1. RDC (2005-2014) | 1. ECU Information 2. Read Data Stream 3. DTC 4. Clear DTC 5. Special Function | 1. Tire pressure sensor initialisation
BMW | R | R 1200 R | K27 | Motorcycle (Road)¦(2005-2014) | Common Special Functions | ABS Bleeding |  |  | 1. ABS modulator bleeding
BMW | R | R 1200 R | K27 | Motorcycle (Road)¦(2005-2014) | Common Special Functions | Mileage Writing |  |  | 1. Odometer writing(totalizer)
BMW | R | R 1200 R | K27 | Motorcycle (Road)¦(2005-2014) | Common Special Functions | Service Lamp Reset | 1. Service Lamp Reset-Preh (2008-2014) Display Setting |  | 1. Change internal control module date and time
BMW | R | R 1200 R | K27 | Motorcycle (Road)¦(2005-2014) | Common Special Functions | Service Lamp Reset | 1. Service Lamp Reset-Siemens VDO KI (2008-2014) Display Setting |  | 1. Change internal control module date and time
BMW | R | R 1200 R | K27 | Motorcycle (Road)¦(2005-2014) | Common Special Functions | Idle Speed Adjustment |  |  | 1. Balance of idle adjusters 2. Idle speed regulator synchronisation
BMW | R | R 1200 R | K27 | Motorcycle (Road)¦(2005-2014) | Common Special Functions | Service Lamp Reset | 1. Service Lamp Reset-Service Lamp Reset |  | 1. Read and set the SERVICE data 2. Read and set the service interval for partial mileage
BMW | R | R 1200 R | K27 | Motorcycle (Road)¦(2005-2014) | Common Special Functions | Service Lamp Reset | 1. Service Lamp Reset-Special Settings |  | 1. Date/time setting
BMW | R | R 1200 R | K27 | Motorcycle (Road)¦(2005-2014) | Common Special Functions | Tire Pressure Programming |  |  | 1. Tire pressure sensor initialisation
BMW | R | R 1200 R | K53 - Liquid Cooled | Motorcycle (Road)¦(2015-2016) | Auto Scan
BMW | R | R 1200 R | K53 - Liquid Cooled | Motorcycle (Road)¦(2015-2016) | Manual selection | ABS | 1. Continental Automotive (2015-2016) | 1. ECU Information 2. Read Data Stream 3. DTC 4. Clear DTC 5. Active Test 6. Special Function | 1. Brake purge procedure (front) 2. Brake purge procedure (rear)
BMW | R | R 1200 R | K53 - Liquid Cooled | Motorcycle (Road)¦(2015-2016) | Manual selection | CIP - Special Functions | 1. (2015-2016) Odometer Synchronization
BMW | R | R 1200 R | K53 - Liquid Cooled | Motorcycle (Road)¦(2015-2016) | Manual selection | Chassis management system | 1. Lear GM (2015-2016) | 1. ECU Information 2. Read Data Stream 3. DTC 4. Clear DTC 5. Active Test 6. Special Function | 1. On-board socket calibration
BMW | R | R 1200 R | K53 - Liquid Cooled | Motorcycle (Road)¦(2015-2016) | Manual selection | Meter | 1. Continental Kombi (2015-2016) | 1. ECU Information 2. Read Data Stream 3. DTC 4. Clear DTC
BMW | R | R 1200 R | K53 - Liquid Cooled | Motorcycle (Road)¦(2015-2016) | Manual selection | ENG | 1. Bosch BMS X (2015-2016) | 1. ECU Information 2. Read Data Stream 3. DTC 4. Clear DTC 5. Active Test 6. Special Function | 1. Reset of the mixture adaptation values 2. Reset of the electronic traction control adaptation values 3. Reset of the accelerator grip adaptation values 4. Reset of the throttle valve adaptation values 5. Reset of the gear position adaptation values 6. Reset of all the adaptation values 7. Activate/deactivate showroom mode
BMW | R | R 1200 R | K53 - Liquid Cooled | Motorcycle (Road)¦(2015-2016) | Manual selection | Service Lamp Reset | 1. (2015-2016) Service (Auto) | 1. ECU Information 2. Read Data Stream 3. Special Function | 1. Read and set the SERVICE data 2. Read and set the service interval for partial mileage
BMW | R | R 1200 R | K53 - Liquid Cooled | Motorcycle (Road)¦(2015-2016) | Manual selection | Special Settings | 1. (2015-2016) Clock setting | 1. ECU Information 2. Read Data Stream 3. Special Function | 1. Date/time setting
BMW | R | R 1200 R | K53 - Liquid Cooled | Motorcycle (Road)¦(2015-2016) | Manual selection | Suspension Control | 1. ESA (2015-2016) | 1. ECU Information 2. Read Data Stream 3. DTC 4. Clear DTC 5. Special Function | 1. ESA (electronic suspension) calibration 2. Sensor calibration
BMW | R | R 1200 R | K53 - Liquid Cooled | Motorcycle (Road)¦(2015-2016) | Manual selection | TPMS | 1. Schrader RDC (2015-2016) | 1. ECU Information 2. Read Data Stream 3. DTC 4. Clear DTC 5. Special Function | 1. Tyre pressure sensor initialization (front) 2. Tyre pressure sensor initialization (rear)
BMW | R | R 1200 R | K53 - Liquid Cooled | Motorcycle (Road)¦(2015-2016) | Common Special Functions | ABS Bleeding |  |  | 1. Brake purge procedure (front) 2. Brake purge procedure (rear)
BMW | R | R 1200 R | K53 - Liquid Cooled | Motorcycle (Road)¦(2015-2016) | Common Special Functions | Service Lamp Reset | 1. Service Lamp Reset-Service Lamp Reset |  | 1. Read and set the SERVICE data 2. Read and set the service interval for partial mileage
BMW | R | R 1200 R | K53 - Liquid Cooled | Motorcycle (Road)¦(2015-2016) | Common Special Functions | Service Lamp Reset | 1. Service Lamp Reset-Special Settings |  | 1. Date/time setting
BMW | R | R 1200 R | K53 - Liquid Cooled | Motorcycle (Road)¦(2015-2016) | Common Special Functions | Tire Pressure Programming |  |  | 1. Tyre pressure sensor initialization (front) 2. Tyre pressure sensor initialization (rear)
BMW | R | R 1200 R | K53 - Liquid Cooled | Motorcycle (Road)¦(2016-2017) | Auto Scan
BMW | R | R 1200 R | K53 - Liquid Cooled | Motorcycle (Road)¦(2016-2017) | Manual selection | ABS | 1. Continental Automotive Integral ABS 4 (2016-2017) E4 | 1. ECU Information 2. Read Data Stream 3. DTC 4. Clear DTC 5. Active Test 6. Special Function | 1. Brake purge procedure (front) 2. Brake purge procedure (rear) 3. Initialization of the tilt sensor
BMW | R | R 1200 R | K53 - Liquid Cooled | Motorcycle (Road)¦(2016-2017) | Manual selection | CIP - Special Functions | 1. (2016-2017) Odometer Synchronization
BMW | R | R 1200 R | K53 - Liquid Cooled | Motorcycle (Road)¦(2016-2017) | Manual selection | Chassis management system | 1. Lear GM BCL (2016-2017) E4 | 1. ECU Information 2. Read Data Stream 3. DTC 4. Clear DTC
BMW | R | R 1200 R | K53 - Liquid Cooled | Motorcycle (Road)¦(2016-2017) | Manual selection | Meter | 1. Continental Kombi Komb53 (2016-2017) E4 | 1. ECU Information 2. Read Data Stream 3. DTC 4. Clear DTC
BMW | R | R 1200 R | K53 - Liquid Cooled | Motorcycle (Road)¦(2016-2017) | Manual selection | ENG | 1. Bosch BMS MP1 (2016-2017) E4 | 1. ECU Information 2. Read Data Stream 3. DTC 4. Clear DTC 5. Active Test 6. Special Function | 1. Reset of the mixture adaptation values 2. Reset of the electronic traction control adaptation values 3. Reset of the accelerator grip adaptation values 4. Reset of the throttle valve adaptation values 5. Reset of the gear position adaptation values 6. Reset of all the adaptation values
BMW | R | R 1200 R | K53 - Liquid Cooled | Motorcycle (Road)¦(2016-2017) | Manual selection | Service Lamp Reset | 1. (2016-2017) Service (Auto) - E4 | 1. ECU Information 2. Read Data Stream 3. Special Function | 1. Read and set the SERVICE data 2. Read and set the service interval for partial mileage
BMW | R | R 1200 R | K53 - Liquid Cooled | Motorcycle (Road)¦(2016-2017) | Manual selection | Special Settings | 1. (2016-2017) Clock setting | 1. ECU Information 2. Read Data Stream 3. Special Function | 1. Date/time setting
BMW | R | R 1200 R | K53 - Liquid Cooled | Motorcycle (Road)¦(2016-2017) | Manual selection | Suspension Control | 1. Temic ESA SAF (2016-2017) E4 | 1. ECU Information 2. Read Data Stream 3. DTC 4. Clear DTC 5. Special Function | 1. ESA (electronic suspension) calibration 2. Sensor calibration
BMW | R | R 1200 R | K53 - Liquid Cooled | Motorcycle (Road)¦(2016-2017) | Manual selection | TPMS | 1. Schrader RDC (2016-2017) E4 | 1. ECU Information 2. Read Data Stream 3. DTC 4. Clear DTC 5. Special Function | 1. Tyre pressure sensor initialization (front) 2. Tyre pressure sensor initialization (rear)
BMW | R | R 1200 R | K53 - Liquid Cooled | Motorcycle (Road)¦(2016-2017) | Common Special Functions | ABS Bleeding |  |  | 1. Brake purge procedure (front) 2. Brake purge procedure (rear)
BMW | R | R 1200 R | K53 - Liquid Cooled | Motorcycle (Road)¦(2016-2017) | Common Special Functions | Service Lamp Reset | 1. Service Lamp Reset-Service Lamp Reset |  | 1. Read and set the SERVICE data 2. Read and set the service interval for partial mileage
BMW | R | R 1200 R | K53 - Liquid Cooled | Motorcycle (Road)¦(2016-2017) | Common Special Functions | Service Lamp Reset | 1. Service Lamp Reset-Special Settings |  | 1. Date/time setting
BMW | R | R 1200 R | K53 - Liquid Cooled | Motorcycle (Road)¦(2016-2017) | Common Special Functions | Tire Pressure Programming |  |  | 1. Tyre pressure sensor initialization (front) 2. Tyre pressure sensor initialization (rear)
BMW | R | R 1200 RS | K54 - Liquid Cooled | Motorcycle (Road)¦(2015-2016) | Auto Scan
BMW | R | R 1200 RS | K54 - Liquid Cooled | Motorcycle (Road)¦(2015-2016) | Manual selection | ABS | 1. Continental Automotive (2015-2016) | 1. ECU Information 2. Read Data Stream 3. DTC 4. Clear DTC 5. Active Test 6. Special Function | 1. Brake purge procedure (front) 2. Brake purge procedure (rear)
BMW | R | R 1200 RS | K54 - Liquid Cooled | Motorcycle (Road)¦(2015-2016) | Manual selection | CIP - Special Functions | 1. (2015-2016) Odometer Synchronization
BMW | R | R 1200 RS | K54 - Liquid Cooled | Motorcycle (Road)¦(2015-2016) | Manual selection | Chassis management system | 1. Lear GM (2015-2016) | 1. ECU Information 2. Read Data Stream 3. DTC 4. Clear DTC 5. Active Test 6. Special Function | 1. On-board socket calibration
BMW | R | R 1200 RS | K54 - Liquid Cooled | Motorcycle (Road)¦(2015-2016) | Manual selection | Meter | 1. Continental Kombi (2015-2016) | 1. ECU Information 2. Read Data Stream 3. DTC 4. Clear DTC
BMW | R | R 1200 RS | K54 - Liquid Cooled | Motorcycle (Road)¦(2015-2016) | Manual selection | ENG | 1. Bosch BMS X (2015-2016) | 1. ECU Information 2. Read Data Stream 3. DTC 4. Clear DTC 5. Active Test 6. Special Function | 1. Reset of the mixture adaptation values 2. Reset of the electronic traction control adaptation values 3. Reset of the accelerator grip adaptation values 4. Reset of the throttle valve adaptation values 5. Reset of the gear position adaptation values 6. Reset of all the adaptation values 7. Activate/deactivate showroom mode
BMW | R | R 1200 RS | K54 - Liquid Cooled | Motorcycle (Road)¦(2015-2016) | Manual selection | Service Lamp Reset | 1. (2015-2016) Service (Auto) | 1. ECU Information 2. Read Data Stream 3. Special Function | 1. Read and set the SERVICE data 2. Read and set the service interval for partial mileage
BMW | R | R 1200 RS | K54 - Liquid Cooled | Motorcycle (Road)¦(2015-2016) | Manual selection | Special Settings | 1. (2015-2016) Clock setting | 1. ECU Information 2. Read Data Stream 3. Special Function | 1. Date/time setting
BMW | R | R 1200 RS | K54 - Liquid Cooled | Motorcycle (Road)¦(2015-2016) | Manual selection | Suspension Control | 1. ESA (2015-2016) | 1. ECU Information 2. Read Data Stream 3. DTC 4. Clear DTC 5. Special Function | 1. ESA (electronic suspension) calibration 2. Sensor calibration
BMW | R | R 1200 RS | K54 - Liquid Cooled | Motorcycle (Road)¦(2015-2016) | Manual selection | TPMS | 1. Schrader RDC (2015-2016) | 1. ECU Information 2. Read Data Stream 3. DTC 4. Clear DTC 5. Special Function | 1. Tyre pressure sensor initialization (front) 2. Tyre pressure sensor initialization (rear)
BMW | R | R 1200 RS | K54 - Liquid Cooled | Motorcycle (Road)¦(2015-2016) | Common Special Functions | ABS Bleeding |  |  | 1. Brake purge procedure (front) 2. Brake purge procedure (rear)
BMW | R | R 1200 RS | K54 - Liquid Cooled | Motorcycle (Road)¦(2015-2016) | Common Special Functions | Service Lamp Reset | 1. Service Lamp Reset-Service Lamp Reset |  | 1. Read and set the SERVICE data 2. Read and set the service interval for partial mileage
BMW | R | R 1200 RS | K54 - Liquid Cooled | Motorcycle (Road)¦(2015-2016) | Common Special Functions | Service Lamp Reset | 1. Service Lamp Reset-Special Settings |  | 1. Date/time setting
BMW | R | R 1200 RS | K54 - Liquid Cooled | Motorcycle (Road)¦(2015-2016) | Common Special Functions | Tire Pressure Programming |  |  | 1. Tyre pressure sensor initialization (front) 2. Tyre pressure sensor initialization (rear)
BMW | R | R 1200 RS | K54 - Liquid Cooled | Motorcycle (Road)¦(2016-2017) | Auto Scan
BMW | R | R 1200 RS | K54 - Liquid Cooled | Motorcycle (Road)¦(2016-2017) | Manual selection | ABS | 1. Continental Automotive Integral ABS 4 (2016-2017) E4 | 1. ECU Information 2. Read Data Stream 3. DTC 4. Clear DTC 5. Active Test 6. Special Function | 1. Brake purge procedure (front) 2. Brake purge procedure (rear) 3. Initialization of the tilt sensor
BMW | R | R 1200 RS | K54 - Liquid Cooled | Motorcycle (Road)¦(2016-2017) | Manual selection | CIP - Special Functions | 1. (2016-2017) Odometer Synchronization
BMW | R | R 1200 RS | K54 - Liquid Cooled | Motorcycle (Road)¦(2016-2017) | Manual selection | Chassis management system | 1. Lear GM BCL (2016-2017) E4 | 1. ECU Information 2. Read Data Stream 3. DTC 4. Clear DTC
BMW | R | R 1200 RS | K54 - Liquid Cooled | Motorcycle (Road)¦(2016-2017) | Manual selection | Meter | 1. Continental Kombi Komb53 (2016-2017) E4 | 1. ECU Information 2. Read Data Stream 3. DTC 4. Clear DTC
BMW | R | R 1200 RS | K54 - Liquid Cooled | Motorcycle (Road)¦(2016-2017) | Manual selection | ENG | 1. Bosch BMS MP1 (2016-2017) E4 | 1. ECU Information 2. Read Data Stream 3. DTC 4. Clear DTC 5. Active Test 6. Special Function | 1. Reset of the mixture adaptation values 2. Reset of the electronic traction control adaptation values 3. Reset of the accelerator grip adaptation values 4. Reset of the throttle valve adaptation values 5. Reset of the gear position adaptation values 6. Reset of all the adaptation values
BMW | R | R 1200 RS | K54 - Liquid Cooled | Motorcycle (Road)¦(2016-2017) | Manual selection | Service Lamp Reset | 1. (2016-2017) Service (Auto) - E4 | 1. ECU Information 2. Read Data Stream 3. Special Function | 1. Read and set the SERVICE data 2. Read and set the service interval for partial mileage
BMW | R | R 1200 RS | K54 - Liquid Cooled | Motorcycle (Road)¦(2016-2017) | Manual selection | Special Settings | 1. (2016-2017) Clock setting | 1. ECU Information 2. Read Data Stream 3. Special Function | 1. Date/time setting
BMW | R | R 1200 RS | K54 - Liquid Cooled | Motorcycle (Road)¦(2016-2017) | Manual selection | Suspension Control | 1. Temic ESA SAF (2016-2017) E4 | 1. ECU Information 2. Read Data Stream 3. DTC 4. Clear DTC 5. Special Function | 1. ESA (electronic suspension) calibration 2. Sensor calibration
BMW | R | R 1200 RS | K54 - Liquid Cooled | Motorcycle (Road)¦(2016-2017) | Manual selection | TPMS | 1. Schrader RDC (2016-2017) E4 | 1. ECU Information 2. Read Data Stream 3. DTC 4. Clear DTC 5. Special Function | 1. Tyre pressure sensor initialization (front) 2. Tyre pressure sensor initialization (rear)
BMW | R | R 1200 RS | K54 - Liquid Cooled | Motorcycle (Road)¦(2016-2017) | Common Special Functions | ABS Bleeding |  |  | 1. Brake purge procedure (front) 2. Brake purge procedure (rear)
BMW | R | R 1200 RS | K54 - Liquid Cooled | Motorcycle (Road)¦(2016-2017) | Common Special Functions | Service Lamp Reset | 1. Service Lamp Reset-Service Lamp Reset |  | 1. Read and set the SERVICE data 2. Read and set the service interval for partial mileage
BMW | R | R 1200 RS | K54 - Liquid Cooled | Motorcycle (Road)¦(2016-2017) | Common Special Functions | Service Lamp Reset | 1. Service Lamp Reset-Special Settings |  | 1. Date/time setting
BMW | R | R 1200 RS | K54 - Liquid Cooled | Motorcycle (Road)¦(2016-2017) | Common Special Functions | Tire Pressure Programming |  |  | 1. Tyre pressure sensor initialization (front) 2. Tyre pressure sensor initialization (rear)
BMW | R | R 1200 RT | K26 | Motorcycle (Road)¦(2003-2014) | Auto Scan
BMW | R | R 1200 RT | K26 | Motorcycle (Road)¦(2003-2014) | Manual selection | ABS | 1. ABS CAN (2003-2006) | 1. DTC 2. Clear DTC
BMW | R | R 1200 RT | K26 | Motorcycle (Road)¦(2003-2014) | Manual selection | ABS | 1. Continental Teves Integral ABS 2 (2006-2014) | 1. ECU Information 2. Read Data Stream 3. DTC 4. Clear DTC 5. Active Test 6. Special Function | 1. ABS modulator bleeding
BMW | R | R 1200 RT | K26 | Motorcycle (Road)¦(2003-2014) | Manual selection | ABS | 1. FTE Integral ABS (2003-2006) | 1. ECU Information 2. Read Data Stream 3. DTC 4. Clear DTC 5. Active Test 6. Special Function | 1. Parking brake switch calibration 2. Pedal brake switch calibration 3. Brake bleeding test
BMW | R | R 1200 RT | K26 | Motorcycle (Road)¦(2003-2014) | Manual selection | Alarm | 1. Gemel DWA / EWS (2003-2014) | 1. ECU Information 2. Read Data Stream 3. DTC 4. Clear DTC 5. Active Test
BMW | R | R 1200 RT | K26 | Motorcycle (Road)¦(2003-2014) | Manual selection | CIP - Special Functions | 1. (2003-2014) Odometer Synchronization | 1. ECU Information 2. DTC 3. Clear DTC 4. Special Function | 1. Odometer writing(totalizer)
BMW | R | R 1200 RT | K26 | Motorcycle (Road)¦(2003-2014) | Manual selection | CIP - Special Functions | 1. Continental Teves Integral ABS 2 (2006-2014) ECU Coding | 1. ECU Information 2. Read Data Stream 3. DTC 4. Clear DTC 5. Special Function | 1. ABS coding
BMW | R | R 1200 RT | K26 | Motorcycle (Road)¦(2003-2014) | Manual selection | CIP - Special Functions | 1. Preh (2008-2014) Display Setting | 1. ECU Information 2. Special Function | 1. Change clock format 2. Change module oftemp. measurement 3. Change module of mileage measurement 4. Change internal control module date and time 5. Change in the display of the consumption module
BMW | R | R 1200 RT | K26 | Motorcycle (Road)¦(2003-2014) | Manual selection | CIP - Special Functions | 1. Siemens VDO KI (2008-2014) Display Setting | 1. ECU Information 2. Special Function | 1. Change clock format 2. Change module oftemp. measurement 3. Change module of mileage measurement 4. Change internal control module date and time
BMW | R | R 1200 RT | K26 | Motorcycle (Road)¦(2003-2014) | Manual selection | CIP - Special Functions | 1. Siemens VDO KI (2003-2014) Fuel Tank Level Sensor Calibration | 1. ECU Information 2. Special Function | 1. Fuel Tank Level Sensor Calibration
BMW | R | R 1200 RT | K26 | Motorcycle (Road)¦(2003-2014) | Manual selection | Chassis management system | 1. Lear ZFE Loewe ZFE-H (2003-2014) | 1. ECU Information 2. Read Data Stream 3. DTC 4. Clear DTC 5. Active Test 6. Special Function | 1. Windsreen
BMW | R | R 1200 RT | K26 | Motorcycle (Road)¦(2003-2014) | Manual selection | Guided Check | 1. (2003-2014) | 1. ECU Information 2. Active Test 3. Special Function | 1. Throttle valve mechanism 2. Bleed air from the power supply system
BMW | R | R 1200 RT | K26 | Motorcycle (Road)¦(2003-2014) | Manual selection | Meter | 1. Siemens VDO KI (2003-2014) Kombi-H | 1. ECU Information 2. Read Data Stream 3. DTC 4. Clear DTC 5. Active Test
BMW | R | R 1200 RT | K26 | Motorcycle (Road)¦(2003-2014) | Manual selection | ENG | 1. Bosch BMS K (2003-2006) | 1. ECU Information 2. Read Data Stream 3. DTC 4. Clear DTC 5. Active Test 6. Special Function | 1. Balance of idle adjusters 2. Reset self-adapting parameters 3. Idle speed regulator synchronisation
BMW | R | R 1200 RT | K26 | Motorcycle (Road)¦(2003-2014) | Manual selection | ENG | 1. Bosch BMS KP (2007-2014) | 1. ECU Information 2. Read Data Stream 3. DTC 4. Clear DTC 5. Active Test 6. Special Function | 1. Balance of idle adjusters 2. Reset self-adapting parameters 3. Idle speed regulator synchronisation
BMW | R | R 1200 RT | K26 | Motorcycle (Road)¦(2003-2014) | Manual selection | Radio | 1. (2003-2014) With CD | 1. ECU Information 2. Read Data Stream 3. DTC 4. Clear DTC 5. Active Test 6. Special Function | 1. Volume 2. GAL Curve adjusted (GAL curve adjustment) 3. High tones setting 4. Bass setting 5. Balance adjustment 6. Fader adjustment 7. Radio frequency setting 8. Radio station automatic search 9. Set reference radio station (Strong Station Adjustment) 10. Change input (Mode Switch Adjustment) 11. MUTE switchover
BMW | R | R 1200 RT | K26 | Motorcycle (Road)¦(2003-2014) | Manual selection | Service Lamp Reset | 1. (2008-2014) Service (Auto) | 1. ECU Information 2. Read Data Stream 3. Special Function | 1. Read and set the SERVICE data 2. Read and set the service interval for partial mileage
BMW | R | R 1200 RT | K26 | Motorcycle (Road)¦(2003-2014) | Manual selection | Special Settings | 1. (2008-2014) Clock setting | 1. ECU Information 2. Read Data Stream 3. Special Function | 1. Date/time setting
BMW | R | R 1200 RT | K26 | Motorcycle (Road)¦(2003-2014) | Manual selection | Suspension Control | 1. Lear ESA Loewe (2003-2014) | 1. ECU Information 2. Read Data Stream 3. DTC 4. Clear DTC 5. Active Test 6. Special Function | 1. ESA (electronic suspension) calibration 2. Suspension calibration
BMW | R | R 1200 RT | K26 | Motorcycle (Road)¦(2003-2014) | Manual selection | Traction System | 1. ASC (2006-2014) | 1. Read Data Stream
BMW | R | R 1200 RT | K26 | Motorcycle (Road)¦(2003-2014) | Manual selection | TPMS | 1. RDC (2003-2014) | 1. ECU Information 2. Read Data Stream 3. DTC 4. Clear DTC 5. Special Function | 1. Tire pressure sensor initialisation
BMW | R | R 1200 RT | K26 | Motorcycle (Road)¦(2003-2014) | Common Special Functions | ABS Bleeding |  |  | 1. ABS modulator bleeding
BMW | R | R 1200 RT | K26 | Motorcycle (Road)¦(2003-2014) | Common Special Functions | Mileage Writing |  |  | 1. Odometer writing(totalizer)
BMW | R | R 1200 RT | K26 | Motorcycle (Road)¦(2003-2014) | Common Special Functions | Service Lamp Reset | 1. Service Lamp Reset-Preh (2008-2014) Display Setting |  | 1. Change internal control module date and time
BMW | R | R 1200 RT | K26 | Motorcycle (Road)¦(2003-2014) | Common Special Functions | Service Lamp Reset | 1. Service Lamp Reset-Siemens VDO KI (2008-2014) Display Setting |  | 1. Change internal control module date and time
BMW | R | R 1200 RT | K26 | Motorcycle (Road)¦(2003-2014) | Common Special Functions | Idle Speed Adjustment |  |  | 1. Balance of idle adjusters 2. Idle speed regulator synchronisation
BMW | R | R 1200 RT | K26 | Motorcycle (Road)¦(2003-2014) | Common Special Functions | Service Lamp Reset | 1. Service Lamp Reset-Service Lamp Reset |  | 1. Read and set the SERVICE data 2. Read and set the service interval for partial mileage
BMW | R | R 1200 RT | K26 | Motorcycle (Road)¦(2003-2014) | Common Special Functions | Service Lamp Reset | 1. Service Lamp Reset-Special Settings |  | 1. Date/time setting
BMW | R | R 1200 RT | K26 | Motorcycle (Road)¦(2003-2014) | Common Special Functions | Tire Pressure Programming |  |  | 1. Tire pressure sensor initialisation
BMW | R | R 1200 RT | K52 - Liquid Cooled | Motorcycle (Road)¦(2014-2016) | Auto Scan
BMW | R | R 1200 RT | K52 - Liquid Cooled | Motorcycle (Road)¦(2014-2016) | Manual selection | ABS | 1. Continental Automotive (2014-2016) | 1. ECU Information 2. Read Data Stream 3. DTC 4. Clear DTC 5. Active Test 6. Special Function | 1. Brake purge procedure (front) 2. Brake purge procedure (rear)
BMW | R | R 1200 RT | K52 - Liquid Cooled | Motorcycle (Road)¦(2014-2016) | Manual selection | Alarm | 1. Metasystem DWA (2014-2016) | 1. ECU Information 2. Read Data Stream 3. DTC 4. Clear DTC 5. Active Test 6. Special Function | 1. Remote control enabling 2. Remote Control Synchronization 3. Remote control synchronisation after replacing the bat. 4. Replacement of the anti-theft system's internal bat.
BMW | R | R 1200 RT | K52 - Liquid Cooled | Motorcycle (Road)¦(2014-2016) | Manual selection | CIP - Special Functions | 1. (2014-2016) Odometer Synchronization
BMW | R | R 1200 RT | K52 - Liquid Cooled | Motorcycle (Road)¦(2014-2016) | Manual selection | CIP - Special Functions | 1. Lear GMS (2014-2016) Windscreen Setting | 1. ECU Information 2. DTC 3. Clear DTC 4. Special Function | 1. Windshield adjustment
BMW | R | R 1200 RT | K52 - Liquid Cooled | Motorcycle (Road)¦(2014-2016) | Manual selection | Chassis management system | 1. Lear GM (2014-2016) | 1. ECU Information 2. Read Data Stream 3. DTC 4. Clear DTC 5. Active Test
BMW | R | R 1200 RT | K52 - Liquid Cooled | Motorcycle (Road)¦(2014-2016) | Manual selection | Left Hand Control | 1. Lear GMS (2014-2016) | 1. ECU Information 2. Read Data Stream 3. DTC 4. Clear DTC 5. Active Test
BMW | R | R 1200 RT | K52 - Liquid Cooled | Motorcycle (Road)¦(2014-2016) | Manual selection | Meter | 1. Preh Kombi (2014-2016) | 1. ECU Information 2. Read Data Stream 3. DTC 4. Clear DTC 5. Active Test
BMW | R | R 1200 RT | K52 - Liquid Cooled | Motorcycle (Road)¦(2014-2016) | Manual selection | ENG | 1. Bosch BMS X (2014-2016) | 1. ECU Information 2. Read Data Stream 3. DTC 4. Clear DTC 5. Active Test 6. Special Function | 1. Reset of the mixture adaptation values 2. Reset of the electronic traction control adaptation values 3. Reset of the accelerator grip adaptation values 4. Reset of the throttle valve adaptation values 5. Reset of the gear position adaptation values 6. Reset of all the adaptation values 7. Activate/deactivate showroom mode
BMW | R | R 1200 RT | K52 - Liquid Cooled | Motorcycle (Road)¦(2014-2016) | Manual selection | Service Lamp Reset | 1. (2014-2016) Service (Auto) | 1. ECU Information 2. Read Data Stream 3. Special Function | 1. Read and set the SERVICE data 2. Read and set the service interval for partial mileage
BMW | R | R 1200 RT | K52 - Liquid Cooled | Motorcycle (Road)¦(2014-2016) | Manual selection | Special Settings | 1. (2014-2016) Clock setting | 1. ECU Information 2. Read Data Stream 3. Special Function | 1. Date/time setting
BMW | R | R 1200 RT | K52 - Liquid Cooled | Motorcycle (Road)¦(2014-2016) | Manual selection | Suspension Control | 1. ESA (2014-2016) | 1. ECU Information 2. Read Data Stream 3. DTC 4. Clear DTC 5. Special Function | 1. ESA (electronic suspension) calibration 2. Sensor calibration
BMW | R | R 1200 RT | K52 - Liquid Cooled | Motorcycle (Road)¦(2014-2016) | Manual selection | TPMS | 1. Schrader RDC (2014-2016) | 1. ECU Information 2. Read Data Stream 3. DTC 4. Clear DTC 5. Special Function | 1. Tyre pressure sensor initialization (front) 2. Tyre pressure sensor initialization (rear)
BMW | R | R 1200 RT | K52 - Liquid Cooled | Motorcycle (Road)¦(2014-2016) | Common Special Functions | ABS Bleeding |  |  | 1. Brake purge procedure (front) 2. Brake purge procedure (rear)
BMW | R | R 1200 RT | K52 - Liquid Cooled | Motorcycle (Road)¦(2014-2016) | Common Special Functions | Service Lamp Reset | 1. Service Lamp Reset-Service Lamp Reset |  | 1. Read and set the SERVICE data 2. Read and set the service interval for partial mileage
BMW | R | R 1200 RT | K52 - Liquid Cooled | Motorcycle (Road)¦(2014-2016) | Common Special Functions | Service Lamp Reset | 1. Service Lamp Reset-Special Settings |  | 1. Date/time setting
BMW | R | R 1200 RT | K52 - Liquid Cooled | Motorcycle (Road)¦(2014-2016) | Common Special Functions | Tire Pressure Programming |  |  | 1. Tyre pressure sensor initialization (front) 2. Tyre pressure sensor initialization (rear)
BMW | R | R 1200 RT | K52 - Liquid Cooled | Motorcycle (Road)¦(2016-2017) | Auto Scan
BMW | R | R 1200 RT | K52 - Liquid Cooled | Motorcycle (Road)¦(2016-2017) | Manual selection | ABS | 1. Continental Automotive Integral ABS 4 (2016-2017) E4 | 1. ECU Information 2. Read Data Stream 3. DTC 4. Clear DTC 5. Active Test 6. Special Function | 1. Brake purge procedure (front) 2. Brake purge procedure (rear)
BMW | R | R 1200 RT | K52 - Liquid Cooled | Motorcycle (Road)¦(2016-2017) | Manual selection | Alarm | 1. Metasystem DWA (2016-2017) E4 | 1. ECU Information 2. Read Data Stream 3. DTC 4. Clear DTC 5. Active Test 6. Special Function | 1. Remote control enabling 2. Remote Control Synchronization 3. Remote control synchronisation after replacing the bat. 4. Replacement of the anti-theft system's internal bat.
BMW | R | R 1200 RT | K52 - Liquid Cooled | Motorcycle (Road)¦(2016-2017) | Manual selection | CIP - Special Functions | 1. Lear GMS (2016-2017) Windscreen Setting - E4 | 1. ECU Information 2. DTC 3. Clear DTC 4. Special Function | 1. Windshield adjustment
BMW | R | R 1200 RT | K52 - Liquid Cooled | Motorcycle (Road)¦(2016-2017) | Manual selection | Chassis management system | 1. Lear GM BCL (2016-2017) E4 | 1. ECU Information 2. Read Data Stream 3. DTC 4. Clear DTC
BMW | R | R 1200 RT | K52 - Liquid Cooled | Motorcycle (Road)¦(2016-2017) | Manual selection | Left Hand Control | 1. Lear GMS FSA (2016-2017) E4 | 1. ECU Information 2. Read Data Stream 3. DTC 4. Clear DTC 5. Active Test
BMW | R | R 1200 RT | K52 - Liquid Cooled | Motorcycle (Road)¦(2016-2017) | Manual selection | Meter | 1. Preh Kombi (2016-2017) E4 | 1. ECU Information 2. Read Data Stream 3. DTC 4. Clear DTC
BMW | R | R 1200 RT | K52 - Liquid Cooled | Motorcycle (Road)¦(2016-2017) | Manual selection | ENG | 1. Bosch BMS MP1 (2016-2017) E4 | 1. ECU Information 2. Read Data Stream 3. DTC 4. Clear DTC 5. Active Test 6. Special Function | 1. Reset of the mixture adaptation values 2. Reset of the electronic traction control adaptation values 3. Reset of the accelerator grip adaptation values 4. Reset of the throttle valve adaptation values 5. Reset of the gear position adaptation values 6. Reset of all the adaptation values
BMW | R | R 1200 RT | K52 - Liquid Cooled | Motorcycle (Road)¦(2016-2017) | Manual selection | Radio | 1. Audio (2016-2017) E4 | 1. ECU Information 2. Read Data Stream 3. DTC 4. Clear DTC 5. Active Test
BMW | R | R 1200 RT | K52 - Liquid Cooled | Motorcycle (Road)¦(2016-2017) | Manual selection | Service Lamp Reset | 1. (2016-2017) Service (Auto) - E4 | 1. ECU Information 2. Read Data Stream 3. Special Function | 1. Read and set the SERVICE data 2. Read and set the service interval for partial mileage
BMW | R | R 1200 RT | K52 - Liquid Cooled | Motorcycle (Road)¦(2016-2017) | Manual selection | Special Settings | 1. (2016-2017) Clock setting | 1. ECU Information 2. Read Data Stream 3. Special Function | 1. Date/time setting
BMW | R | R 1200 RT | K52 - Liquid Cooled | Motorcycle (Road)¦(2016-2017) | Manual selection | Suspension Control | 1. Temic ESA SAF (2016-2017) E4 | 1. ECU Information 2. Read Data Stream 3. DTC 4. Clear DTC 5. Special Function | 1. ESA (electronic suspension) calibration 2. Sensor calibration
BMW | R | R 1200 RT | K52 - Liquid Cooled | Motorcycle (Road)¦(2016-2017) | Manual selection | TPMS | 1. Schrader RDC (2016-2017) E4 | 1. ECU Information 2. Read Data Stream 3. DTC 4. Clear DTC 5. Special Function | 1. Tyre pressure sensor initialization (front) 2. Tyre pressure sensor initialization (rear)
BMW | R | R 1200 RT | K52 - Liquid Cooled | Motorcycle (Road)¦(2016-2017) | Common Special Functions | ABS Bleeding |  |  | 1. Brake purge procedure (front) 2. Brake purge procedure (rear)
BMW | R | R 1200 RT | K52 - Liquid Cooled | Motorcycle (Road)¦(2016-2017) | Common Special Functions | Service Lamp Reset | 1. Service Lamp Reset-Service Lamp Reset |  | 1. Read and set the SERVICE data 2. Read and set the service interval for partial mileage
BMW | R | R 1200 RT | K52 - Liquid Cooled | Motorcycle (Road)¦(2016-2017) | Common Special Functions | Service Lamp Reset | 1. Service Lamp Reset-Special Settings |  | 1. Date/time setting
BMW | R | R 1200 RT | K52 - Liquid Cooled | Motorcycle (Road)¦(2016-2017) | Common Special Functions | Tire Pressure Programming |  |  | 1. Tyre pressure sensor initialization (front) 2. Tyre pressure sensor initialization (rear)
BMW | R | R 1200 RT-P | K26/Police | Motorcycle (Road)¦(2006-2014) | Auto Scan
BMW | R | R 1200 RT-P | K26/Police | Motorcycle (Road)¦(2006-2014) | Manual selection | ABS | 1. Continental Teves Integral ABS 2 (2006-2014) | 1. ECU Information 2. Read Data Stream 3. DTC 4. Clear DTC 5. Active Test 6. Special Function | 1. ABS modulator bleeding
BMW | R | R 1200 RT-P | K26/Police | Motorcycle (Road)¦(2006-2014) | Manual selection | Alarm | 1. Gemel DWA / EWS (2006-2014) | 1. ECU Information 2. Read Data Stream 3. DTC 4. Clear DTC 5. Active Test
BMW | R | R 1200 RT-P | K26/Police | Motorcycle (Road)¦(2006-2014) | Manual selection | CIP - Special Functions | 1. (2006-2014) Odometer Synchronization | 1. ECU Information 2. DTC 3. Clear DTC 4. Special Function | 1. Odometer writing(totalizer)
BMW | R | R 1200 RT-P | K26/Police | Motorcycle (Road)¦(2006-2014) | Manual selection | CIP - Special Functions | 1. Continental Teves Integral ABS 2 (2006-2014) ECU Coding | 1. ECU Information 2. Read Data Stream 3. DTC 4. Clear DTC 5. Special Function | 1. ABS coding
BMW | R | R 1200 RT-P | K26/Police | Motorcycle (Road)¦(2006-2014) | Manual selection | CIP - Special Functions | 1. Preh (2008-2014) Display Setting | 1. ECU Information 2. Special Function | 1. Change clock format 2. Change module oftemp. measurement 3. Change module of mileage measurement 4. Change internal control module date and time 5. Change in the display of the consumption module
BMW | R | R 1200 RT-P | K26/Police | Motorcycle (Road)¦(2006-2014) | Manual selection | CIP - Special Functions | 1. Siemens VDO KI (2008-2014) Display Setting | 1. ECU Information 2. Special Function | 1. Change clock format 2. Change module oftemp. measurement 3. Change module of mileage measurement 4. Change internal control module date and time
BMW | R | R 1200 RT-P | K26/Police | Motorcycle (Road)¦(2006-2014) | Manual selection | CIP - Special Functions | 1. Siemens VDO KI (2006-2014) Fuel Tank Level Sensor Calibration | 1. ECU Information 2. Special Function | 1. Fuel Tank Level Sensor Calibration
BMW | R | R 1200 RT-P | K26/Police | Motorcycle (Road)¦(2006-2014) | Manual selection | Chassis management system | 1. Lear ZFE Loewe ZFE-H (2006-2014) | 1. ECU Information 2. Read Data Stream 3. DTC 4. Clear DTC 5. Active Test 6. Special Function | 1. Windsreen
BMW | R | R 1200 RT-P | K26/Police | Motorcycle (Road)¦(2006-2014) | Manual selection | Guided Check | 1. (2006-2014) | 1. ECU Information 2. Active Test 3. Special Function | 1. Throttle valve mechanism 2. Bleed air from the power supply system
BMW | R | R 1200 RT-P | K26/Police | Motorcycle (Road)¦(2006-2014) | Manual selection | Meter | 1. Siemens VDO KI (2006-2014) Kombi-H | 1. ECU Information 2. Read Data Stream 3. DTC 4. Clear DTC 5. Active Test
BMW | R | R 1200 RT-P | K26/Police | Motorcycle (Road)¦(2006-2014) | Manual selection | ENG | 1. Bosch BMS K (2006-2014) | 1. ECU Information 2. Read Data Stream 3. DTC 4. Clear DTC 5. Active Test 6. Special Function | 1. Balance of idle adjusters 2. Reset self-adapting parameters 3. Idle speed regulator synchronisation
BMW | R | R 1200 RT-P | K26/Police | Motorcycle (Road)¦(2006-2014) | Manual selection | Radio | 1. (2006-2014) W/O CD | 1. ECU Information 2. Read Data Stream 3. DTC 4. Clear DTC 5. Active Test 6. Special Function | 1. Volume 2. GAL Curve adjusted (GAL curve adjustment) 3. High tones setting 4. Bass setting 5. Balance adjustment 6. Fader adjustment 7. Radio frequency setting 8. Radio station automatic search 9. Set reference radio station (Strong Station Adjustment) 10. Change input (Mode Switch Adjustment) 11. MUTE switchover
BMW | R | R 1200 RT-P | K26/Police | Motorcycle (Road)¦(2006-2014) | Manual selection | Service Lamp Reset | 1. (2008-2014) Service (Auto) | 1. ECU Information 2. Read Data Stream 3. Special Function | 1. Read and set the SERVICE data 2. Read and set the service interval for partial mileage
BMW | R | R 1200 RT-P | K26/Police | Motorcycle (Road)¦(2006-2014) | Manual selection | Special Settings | 1. (2008-2014) Clock setting | 1. ECU Information 2. Read Data Stream 3. Special Function | 1. Date/time setting
BMW | R | R 1200 RT-P | K26/Police | Motorcycle (Road)¦(2006-2014) | Manual selection | Suspension Control | 1. Lear ESA Loewe (2006-2014) | 1. ECU Information 2. Read Data Stream 3. DTC 4. Clear DTC 5. Active Test 6. Special Function | 1. ESA (electronic suspension) calibration 2. Suspension calibration
BMW | R | R 1200 RT-P | K26/Police | Motorcycle (Road)¦(2006-2014) | Manual selection | Traction System | 1. ASC (2006-2014) | 1. Read Data Stream
BMW | R | R 1200 RT-P | K26/Police | Motorcycle (Road)¦(2006-2014) | Manual selection | TPMS | 1. RDC (2006-2014) | 1. ECU Information 2. Read Data Stream 3. DTC 4. Clear DTC 5. Special Function | 1. Tire pressure sensor initialisation
BMW | R | R 1200 RT-P | K26/Police | Motorcycle (Road)¦(2006-2014) | Common Special Functions | ABS Bleeding |  |  | 1. ABS modulator bleeding
BMW | R | R 1200 RT-P | K26/Police | Motorcycle (Road)¦(2006-2014) | Common Special Functions | Mileage Writing |  |  | 1. Odometer writing(totalizer)
BMW | R | R 1200 RT-P | K26/Police | Motorcycle (Road)¦(2006-2014) | Common Special Functions | Service Lamp Reset | 1. Service Lamp Reset-Preh (2008-2014) Display Setting |  | 1. Change internal control module date and time
BMW | R | R 1200 RT-P | K26/Police | Motorcycle (Road)¦(2006-2014) | Common Special Functions | Service Lamp Reset | 1. Service Lamp Reset-Siemens VDO KI (2008-2014) Display Setting |  | 1. Change internal control module date and time
BMW | R | R 1200 RT-P | K26/Police | Motorcycle (Road)¦(2006-2014) | Common Special Functions | Idle Speed Adjustment |  |  | 1. Balance of idle adjusters 2. Idle speed regulator synchronisation
BMW | R | R 1200 RT-P | K26/Police | Motorcycle (Road)¦(2006-2014) | Common Special Functions | Service Lamp Reset | 1. Service Lamp Reset-Service Lamp Reset |  | 1. Read and set the SERVICE data 2. Read and set the service interval for partial mileage
BMW | R | R 1200 RT-P | K26/Police | Motorcycle (Road)¦(2006-2014) | Common Special Functions | Service Lamp Reset | 1. Service Lamp Reset-Special Settings |  | 1. Date/time setting
BMW | R | R 1200 RT-P | K26/Police | Motorcycle (Road)¦(2006-2014) | Common Special Functions | Tire Pressure Programming |  |  | 1. Tire pressure sensor initialisation
BMW | R | R 1200 S | K29 | Motorcycle (Road)¦(2004-2006) | Auto Scan
BMW | R | R 1200 S | K29 | Motorcycle (Road)¦(2004-2006) | Manual selection | ABS | 1. Bosch ABS 8M (2004-2006) | 1. ECU Information 2. Read Data Stream 3. DTC 4. Clear DTC 5. Active Test 6. Special Function | 1. ABS modulator bleeding (front) 2. ABS modulator bleeding (rear) 3. ABS modulator bleeding
BMW | R | R 1200 S | K29 | Motorcycle (Road)¦(2004-2006) | Manual selection | Alarm | 1. Gemel DWA / EWS (2004-2006) | 1. ECU Information 2. Read Data Stream 3. DTC 4. Clear DTC 5. Active Test
BMW | R | R 1200 S | K29 | Motorcycle (Road)¦(2004-2006) | Manual selection | CIP - Special Functions | 1. (2004-2006) Odometer Synchronization | 1. ECU Information 2. DTC 3. Clear DTC 4. Special Function | 1. Odometer writing(totalizer)
BMW | R | R 1200 S | K29 | Motorcycle (Road)¦(2004-2006) | Manual selection | CIP - Special Functions | 1. Bosch ABS 8M (2004-2006) ECU Coding | 1. ECU Information 2. DTC 3. Clear DTC 4. Special Function | 1. ABS coding
BMW | R | R 1200 S | K29 | Motorcycle (Road)¦(2004-2006) | Manual selection | CIP - Special Functions | 1. Preh (2004-2006) Display Setting | 1. ECU Information 2. Special Function | 1. Change clock format 2. Change module oftemp. measurement 3. Change module of mileage measurement 4. Change internal control module date and time 5. Change in the display of the consumption module
BMW | R | R 1200 S | K29 | Motorcycle (Road)¦(2004-2006) | Manual selection | CIP - Special Functions | 1. Siemens VDO KI (2004-2006) Display Setting | 1. ECU Information 2. Special Function | 1. Change clock format 2. Change module oftemp. measurement 3. Change module of mileage measurement 4. Change internal control module date and time
BMW | R | R 1200 S | K29 | Motorcycle (Road)¦(2004-2006) | Manual selection | CIP - Special Functions | 1. Siemens VDO KI (2004-2006) Fuel Tank Level Sensor Calibration | 1. ECU Information 2. Special Function | 1. Fuel Tank Level Sensor Calibration
BMW | R | R 1200 S | K29 | Motorcycle (Road)¦(2004-2006) | Manual selection | Chassis management system | 1. Lear ZFE Loewe ZFE-Basic (2004-2006) | 1. ECU Information 2. Read Data Stream 3. DTC 4. Clear DTC 5. Active Test 6. Special Function | 1. Windsreen
BMW | R | R 1200 S | K29 | Motorcycle (Road)¦(2004-2006) | Manual selection | Guided Check | 1. (2004-2006) | 1. ECU Information 2. Active Test 3. Special Function | 1. Throttle valve mechanism 2. Bleed air from the power supply system
BMW | R | R 1200 S | K29 | Motorcycle (Road)¦(2004-2006) | Manual selection | Meter | 1. Preh (2004-2006) | 1. Subject to OBDII
BMW | R | R 1200 S | K29 | Motorcycle (Road)¦(2004-2006) | Manual selection | Meter | 1. Siemens VDO KI (2004-2006) Kombi-L | 1. ECU Information 2. Read Data Stream 3. DTC 4. Clear DTC 5. Active Test
BMW | R | R 1200 S | K29 | Motorcycle (Road)¦(2004-2006) | Manual selection | ENG | 1. Bosch BMS K (2004-2006) | 1. ECU Information 2. Read Data Stream 3. DTC 4. Clear DTC 5. Active Test 6. Special Function | 1. Balance of idle adjusters 2. Reset self-adapting parameters 3. Idle speed regulator synchronisation
BMW | R | R 1200 S | K29 | Motorcycle (Road)¦(2004-2006) | Manual selection | TPMS | 1. RDC (2004-2006) | 1. ECU Information 2. Read Data Stream 3. DTC 4. Clear DTC 5. Special Function | 1. Tyre pressure sensor learning - Main front kit 2. Tyre pressure sensor learning - Main rear kit 3. Tyre pressure sensor learning - Second front kit 4. Tyre pressure sensor learning - Second rear kit
BMW | R | R 1200 S | K29 | Motorcycle (Road)¦(2004-2006) | Common Special Functions | ABS Bleeding |  |  | 1. ABS modulator bleeding (front) 2. ABS modulator bleeding (rear) 3. ABS modulator bleeding
BMW | R | R 1200 S | K29 | Motorcycle (Road)¦(2004-2006) | Common Special Functions | Mileage Writing |  |  | 1. Odometer writing(totalizer)
BMW | R | R 1200 S | K29 | Motorcycle (Road)¦(2004-2006) | Common Special Functions | Service Lamp Reset | 1. Service Lamp Reset-Preh (2004-2006) Display Setting |  | 1. Change internal control module date and time
BMW | R | R 1200 S | K29 | Motorcycle (Road)¦(2004-2006) | Common Special Functions | Service Lamp Reset | 1. Service Lamp Reset-Siemens VDO KI (2004-2006) Display Setting |  | 1. Change internal control module date and time
BMW | R | R 1200 S | K29 | Motorcycle (Road)¦(2004-2006) | Common Special Functions | Idle Speed Adjustment |  |  | 1. Balance of idle adjusters 2. Idle speed regulator synchronisation
BMW | R | R 1200 S | K29 | Motorcycle (Road)¦(2004-2006) | Common Special Functions | Tire Pressure Programming |  |  | 1. Tyre pressure sensor learning - Main front kit 2. Tyre pressure sensor learning - Main rear kit 3. Tyre pressure sensor learning - Second front kit 4. Tyre pressure sensor learning - Second rear kit
BMW | R | R 1200 ST | K28 | Motorcycle (Road)¦(2003-2007) | Auto Scan
BMW | R | R 1200 ST | K28 | Motorcycle (Road)¦(2003-2007) | Manual selection | ABS | 1. ABS CAN (2003-2006) | 1. DTC 2. Clear DTC
BMW | R | R 1200 ST | K28 | Motorcycle (Road)¦(2003-2007) | Manual selection | ABS | 1. Continental Teves Integral ABS 2 (2006-2007) | 1. ECU Information 2. Read Data Stream 3. DTC 4. Clear DTC 5. Active Test 6. Special Function | 1. ABS modulator bleeding
BMW | R | R 1200 ST | K28 | Motorcycle (Road)¦(2003-2007) | Manual selection | ABS | 1. FTE Integral ABS (2003-2006) | 1. ECU Information 2. Read Data Stream 3. DTC 4. Clear DTC 5. Active Test 6. Special Function | 1. Parking brake switch calibration 2. Pedal brake switch calibration 3. Brake bleeding test
BMW | R | R 1200 ST | K28 | Motorcycle (Road)¦(2003-2007) | Manual selection | Alarm | 1. Gemel DWA / EWS (2003-2007) | 1. ECU Information 2. Read Data Stream 3. DTC 4. Clear DTC 5. Active Test
BMW | R | R 1200 ST | K28 | Motorcycle (Road)¦(2003-2007) | Manual selection | CIP - Special Functions | 1. (2003-2007) Odometer Synchronization | 1. ECU Information 2. DTC 3. Clear DTC 4. Special Function | 1. Odometer writing(totalizer)
BMW | R | R 1200 ST | K28 | Motorcycle (Road)¦(2003-2007) | Manual selection | CIP - Special Functions | 1. Continental Teves Integral ABS 2 (2006-2007) ECU Coding | 1. ECU Information 2. Read Data Stream 3. DTC 4. Clear DTC 5. Special Function | 1. ABS coding
BMW | R | R 1200 ST | K28 | Motorcycle (Road)¦(2003-2007) | Manual selection | CIP - Special Functions | 1. Preh (2008-2007) Display Setting | 1. ECU Information 2. Special Function | 1. Change clock format 2. Change module oftemp. measurement 3. Change module of mileage measurement 4. Change internal control module date and time 5. Change in the display of the consumption module
BMW | R | R 1200 ST | K28 | Motorcycle (Road)¦(2003-2007) | Manual selection | CIP - Special Functions | 1. Siemens VDO KI (2008-2007) Display Setting | 1. ECU Information 2. Special Function | 1. Change clock format 2. Change module oftemp. measurement 3. Change module of mileage measurement 4. Change internal control module date and time
BMW | R | R 1200 ST | K28 | Motorcycle (Road)¦(2003-2007) | Manual selection | CIP - Special Functions | 1. Siemens VDO KI (2003-2007) Fuel Tank Level Sensor Calibration | 1. ECU Information 2. Special Function | 1. Fuel Tank Level Sensor Calibration
BMW | R | R 1200 ST | K28 | Motorcycle (Road)¦(2003-2007) | Manual selection | Chassis management system | 1. Lear ZFE Loewe ZFE-Basic (2003-2007) | 1. ECU Information 2. Read Data Stream 3. DTC 4. Clear DTC 5. Active Test 6. Special Function | 1. Windsreen
BMW | R | R 1200 ST | K28 | Motorcycle (Road)¦(2003-2007) | Manual selection | Chassis management system | 1. Lear ZFE Loewe ZFE-H (2003-2007) | 1. ECU Information 2. Read Data Stream 3. DTC 4. Clear DTC 5. Active Test 6. Special Function | 1. Windsreen
BMW | R | R 1200 ST | K28 | Motorcycle (Road)¦(2003-2007) | Manual selection | Chassis management system | 1. Lear ZFE Loewe ZFE-L (2005) | 1. ECU Information 2. Read Data Stream 3. DTC 4. Clear DTC 5. Active Test 6. Special Function | 1. Windsreen
BMW | R | R 1200 ST | K28 | Motorcycle (Road)¦(2003-2007) | Manual selection | Guided Check | 1. (2003-2007) | 1. ECU Information 2. Active Test 3. Special Function | 1. Throttle valve mechanism 2. Bleed air from the power supply system
BMW | R | R 1200 ST | K28 | Motorcycle (Road)¦(2003-2007) | Manual selection | Meter | 1. Siemens VDO KI (2003-2007) Kombi-L | 1. ECU Information 2. Read Data Stream 3. DTC 4. Clear DTC 5. Active Test
BMW | R | R 1200 ST | K28 | Motorcycle (Road)¦(2003-2007) | Manual selection | ENG | 1. Bosch BMS K (2003-2006) | 1. ECU Information 2. Read Data Stream 3. DTC 4. Clear DTC 5. Active Test 6. Special Function | 1. Balance of idle adjusters 2. Reset self-adapting parameters 3. Idle speed regulator synchronisation
BMW | R | R 1200 ST | K28 | Motorcycle (Road)¦(2003-2007) | Manual selection | ENG | 1. Bosch BMS KP (2007) | 1. ECU Information 2. Read Data Stream 3. DTC 4. Clear DTC 5. Active Test 6. Special Function | 1. Balance of idle adjusters 2. Reset self-adapting parameters 3. Idle speed regulator synchronisation
BMW | R | R 1200 ST | K28 | Motorcycle (Road)¦(2003-2007) | Manual selection | Service Lamp Reset | 1. (2008-2007) Service (Auto) | 1. ECU Information 2. Read Data Stream 3. Special Function | 1. Read and set the SERVICE data 2. Read and set the service interval for partial mileage
BMW | R | R 1200 ST | K28 | Motorcycle (Road)¦(2003-2007) | Manual selection | Special Settings | 1. (2008-2007) Clock setting | 1. ECU Information 2. Read Data Stream 3. Special Function | 1. Date/time setting
BMW | R | R 1200 ST | K28 | Motorcycle (Road)¦(2003-2007) | Manual selection | Suspension Control | 1. Lear ESA Loewe (2003-2007) | 1. ECU Information 2. Read Data Stream 3. DTC 4. Clear DTC 5. Active Test 6. Special Function | 1. ESA (electronic suspension) calibration 2. Suspension calibration
BMW | R | R 1200 ST | K28 | Motorcycle (Road)¦(2003-2007) | Manual selection | Traction System | 1. ASC (2006-2007) | 1. Read Data Stream
BMW | R | R 1200 ST | K28 | Motorcycle (Road)¦(2003-2007) | Manual selection | TPMS | 1. RDC (2003-2007) | 1. ECU Information 2. Read Data Stream 3. DTC 4. Clear DTC 5. Special Function | 1. Tyre pressure sensor learning - Main front kit 2. Tyre pressure sensor learning - Main rear kit 3. Tyre pressure sensor learning - Second front kit 4. Tyre pressure sensor learning - Second rear kit
BMW | R | R 1200 ST | K28 | Motorcycle (Road)¦(2003-2007) | Common Special Functions | ABS Bleeding |  |  | 1. ABS modulator bleeding
BMW | R | R 1200 ST | K28 | Motorcycle (Road)¦(2003-2007) | Common Special Functions | Mileage Writing |  |  | 1. Odometer writing(totalizer)
BMW | R | R 1200 ST | K28 | Motorcycle (Road)¦(2003-2007) | Common Special Functions | Service Lamp Reset | 1. Service Lamp Reset-Preh (2008-2007) Display Setting |  | 1. Change internal control module date and time
BMW | R | R 1200 ST | K28 | Motorcycle (Road)¦(2003-2007) | Common Special Functions | Service Lamp Reset | 1. Service Lamp Reset-Siemens VDO KI (2008-2007) Display Setting |  | 1. Change internal control module date and time
BMW | R | R 1200 ST | K28 | Motorcycle (Road)¦(2003-2007) | Common Special Functions | Idle Speed Adjustment |  |  | 1. Balance of idle adjusters 2. Idle speed regulator synchronisation
BMW | R | R 1200 ST | K28 | Motorcycle (Road)¦(2003-2007) | Common Special Functions | Service Lamp Reset | 1. Service Lamp Reset-Service Lamp Reset |  | 1. Read and set the SERVICE data 2. Read and set the service interval for partial mileage
BMW | R | R 1200 ST | K28 | Motorcycle (Road)¦(2003-2007) | Common Special Functions | Service Lamp Reset | 1. Service Lamp Reset-Special Settings |  | 1. Date/time setting
BMW | R | R 1200 ST | K28 | Motorcycle (Road)¦(2003-2007) | Common Special Functions | Tire Pressure Programming |  |  | 1. Tyre pressure sensor learning - Main front kit 2. Tyre pressure sensor learning - Main rear kit 3. Tyre pressure sensor learning - Second front kit 4. Tyre pressure sensor learning - Second rear kit
BMW | R | R 1250 GS | K50 - Liquid Cooled | Motorcycle (Enduro)¦4621972240¦(2017-2020) | Auto Scan
BMW | R | R 1250 GS | K50 - Liquid Cooled | Motorcycle (Enduro)¦4621972240¦(2017-2020) | Manual selection | ABS | 1. Continental Automotive Integral ABS 4 (2017-2020) | 1. ECU Information 2. Read Data Stream 3. DTC 4. Clear DTC 5. Active Test 6. Special Function | 1. Brake purge procedure (front) 2. Brake purge procedure (rear) 3. Initialization of the tilt sensor
BMW | R | R 1250 GS | K50 - Liquid Cooled | Motorcycle (Enduro)¦4621972240¦(2017-2020) | Manual selection | Alarm | 1. Metasystem DWA (2017-2020) | 1. ECU Information 2. Read Data Stream 3. DTC 4. Clear DTC 5. Special Function | 1. Remote control replacement
BMW | R | R 1250 GS | K50 - Liquid Cooled | Motorcycle (Enduro)¦4621972240¦(2017-2020) | Manual selection | CIP - Special Functions | 1. DME - Kombi (2017-2020) Odometer Synchronization | 1. Special Function | 1. Odometer writing (totalizer)
BMW | R | R 1250 GS | K50 - Liquid Cooled | Motorcycle (Enduro)¦4621972240¦(2017-2020) | Manual selection | CIP - Special Functions | 1. Bosch Kombi KombHI (2017-2020) Odometer Synchronization | 1. Special Function | 1. Odometer writing (totalizer)
BMW | R | R 1250 GS | K50 - Liquid Cooled | Motorcycle (Enduro)¦4621972240¦(2017-2020) | Manual selection | Chassis management system | 1. GM BCL (2017-2020) | 1. ECU Information 2. Read Data Stream 3. DTC 4. Clear DTC
BMW | R | R 1250 GS | K50 - Liquid Cooled | Motorcycle (Enduro)¦4621972240¦(2017-2020) | Manual selection | Infotainment System | 1. TM TPM (2017-2020) | 1. ECU Information 2. Read Data Stream 3. DTC 4. Clear DTC 5. Active Test 6. Special Function | 1. Language configuration
BMW | R | R 1250 GS | K50 - Liquid Cooled | Motorcycle (Enduro)¦4621972240¦(2017-2020) | Manual selection | Meter | 1. Bosch Kombi KombHI (2017-2020) | 1. ECU Information 2. Read Data Stream 3. DTC 4. Clear DTC
BMW | R | R 1250 GS | K50 - Liquid Cooled | Motorcycle (Enduro)¦4621972240¦(2017-2020) | Manual selection | ENG | 1. Bosch BMS O1 (2017-2020) | 1. ECU Information 2. Read Data Stream 3. DTC 4. Clear DTC 5. Active Test 6. Special Function | 1. Reset of the mixture adaptation values 2. Reset of the electronic traction control adaptation values 3. Reset of the accelerator grip adaptation values 4. Reset of the throttle valve adaptation values 5. Reset of the gear position adaptation values 6. Reset of all the adaptation values 7. Activate/deactivate showroom mode
BMW | R | R 1250 GS | K50 - Liquid Cooled | Motorcycle (Enduro)¦4621972240¦(2017-2020) | Manual selection | Service Lamp Reset | 1. (2017-2020) Service (Auto) | 1. ECU Information 2. Read Data Stream 3. Special Function | 1. Read and set the SERVICE data 2. Read and set the service interval for partial mileage
BMW | R | R 1250 GS | K50 - Liquid Cooled | Motorcycle (Enduro)¦4621972240¦(2017-2020) | Manual selection | Special Settings | 1. (2017-2020) Clock setting | 1. ECU Information 2. Read Data Stream 3. Special Function | 1. Date/time setting
BMW | R | R 1250 GS | K50 - Liquid Cooled | Motorcycle (Enduro)¦4621972240¦(2017-2020) | Manual selection | Suspension Control | 1. Temic ESA SAF (2017-2020) | 1. ECU Information 2. Read Data Stream 3. DTC 4. Clear DTC 5. Special Function | 1. ESA (electronic suspension) calibration 2. Sensor calibration
BMW | R | R 1250 GS | K50 - Liquid Cooled | Motorcycle (Enduro)¦4621972240¦(2017-2020) | Manual selection | TPMS | 1. Schrader RDC (2017-2020) | 1. ECU Information 2. Read Data Stream 3. DTC 4. Clear DTC 5. Special Function | 1. Tyre pressure sensor initialization (front) 2. Tyre pressure sensor initialization (rear)
BMW | R | R 1250 GS | K50 - Liquid Cooled | Motorcycle (Enduro)¦4621972240¦(2017-2020) | Common Special Functions | ABS Bleeding |  |  | 1. Brake purge procedure (front) 2. Brake purge procedure (rear)
BMW | R | R 1250 GS | K50 - Liquid Cooled | Motorcycle (Enduro)¦4621972240¦(2017-2020) | Common Special Functions | Service Lamp Reset | 1. Service Lamp Reset-Service Lamp Reset |  | 1. Read and set the SERVICE data 2. Read and set the service interval for partial mileage
BMW | R | R 1250 GS | K50 - Liquid Cooled | Motorcycle (Enduro)¦4621972240¦(2017-2020) | Common Special Functions | Service Lamp Reset | 1. Service Lamp Reset-Special Settings |  | 1. Date/time setting
BMW | R | R 1250 GS | K50 - Liquid Cooled | Motorcycle (Enduro)¦4621972240¦(2017-2020) | Common Special Functions | Tire Pressure Programming |  |  | 1. Tyre pressure sensor initialization (front) 2. Tyre pressure sensor initialization (rear)
BMW | R | R 1250 GS | K50 - Liquid Cooled | Motorcycle (Enduro)¦4621972240¦(2021-) | Auto Scan
BMW | R | R 1250 GS | K50 - Liquid Cooled | Motorcycle (Enduro)¦4621972240¦(2021-) | Manual selection | ABS | 1. Continental Automotive Integral ABS 4 (2021-) | 1. ECU Information 2. Read Data Stream 3. DTC 4. Clear DTC 5. Active Test 6. Special Function | 1. Brake purge procedure (front) 2. Brake purge procedure (rear) 3. Initialization of the tilt sensor
BMW | R | R 1250 GS | K50 - Liquid Cooled | Motorcycle (Enduro)¦4621972240¦(2021-) | Manual selection | Alarm | 1. Metasystem DWA (2021-) | 1. ECU Information 2. Read Data Stream 3. DTC 4. Clear DTC 5. Special Function | 1. Remote control replacement
BMW | R | R 1250 GS | K50 - Liquid Cooled | Motorcycle (Enduro)¦4621972240¦(2021-) | Manual selection | CIP - Special Functions | 1. DME - Kombi (2021-) Odometer Synchronization | 1. Special Function | 1. Odometer writing (totalizer)
BMW | R | R 1250 GS | K50 - Liquid Cooled | Motorcycle (Enduro)¦4621972240¦(2021-) | Manual selection | Chassis management system | 1. GM BCL (2021-) | 1. ECU Information 2. Read Data Stream 3. DTC 4. Clear DTC
BMW | R | R 1250 GS | K50 - Liquid Cooled | Motorcycle (Enduro)¦4621972240¦(2021-) | Manual selection | Infotainment System | 1. TM TPM (2021-) | 1. ECU Information 2. Read Data Stream 3. DTC 4. Clear DTC 5. Active Test 6. Special Function | 1. Language configuration
BMW | R | R 1250 GS | K50 - Liquid Cooled | Motorcycle (Enduro)¦4621972240¦(2021-) | Manual selection | Meter | 1. Bosch Kombi KombHI (2021-) | 1. ECU Information 2. Read Data Stream 3. DTC 4. Clear DTC
BMW | R | R 1250 GS | K50 - Liquid Cooled | Motorcycle (Enduro)¦4621972240¦(2021-) | Manual selection | ENG | 1. Bosch BMS O1 (2021-) | 1. ECU Information 2. Read Data Stream 3. DTC 4. Clear DTC 5. Active Test 6. Special Function | 1. Reset of the mixture adaptation values 2. Reset of the electronic traction control adaptation values 3. Reset of the accelerator grip adaptation values 4. Reset of the throttle valve adaptation values 5. Reset of the gear position adaptation values 6. Reset of all the adaptation values 7. Activate/deactivate showroom mode
BMW | R | R 1250 GS | K50 - Liquid Cooled | Motorcycle (Enduro)¦4621972240¦(2021-) | Manual selection | Service Lamp Reset | 1. (2021-) Service (Auto) | 1. ECU Information 2. Read Data Stream 3. Special Function | 1. Read and set the SERVICE data 2. Read and set the service interval for partial mileage
BMW | R | R 1250 GS | K50 - Liquid Cooled | Motorcycle (Enduro)¦4621972240¦(2021-) | Manual selection | Special Settings | 1. (2021-) Clock setting | 1. ECU Information 2. Read Data Stream 3. Special Function | 1. Date/time setting
BMW | R | R 1250 GS | K50 - Liquid Cooled | Motorcycle (Enduro)¦4621972240¦(2021-) | Manual selection | Suspension Control | 1. Temic ESA SAF (2021-) | 1. ECU Information 2. Read Data Stream 3. DTC 4. Clear DTC 5. Special Function | 1. ESA (electronic suspension) calibration 2. Sensor calibration
BMW | R | R 1250 GS | K50 - Liquid Cooled | Motorcycle (Enduro)¦4621972240¦(2021-) | Manual selection | TPMS | 1. Schrader RDC (2021-) | 1. ECU Information 2. Read Data Stream 3. DTC 4. Clear DTC 5. Special Function | 1. Tyre pressure sensor initialization (front) 2. Tyre pressure sensor initialization (rear)
BMW | R | R 1250 GS | K50 - Liquid Cooled | Motorcycle (Enduro)¦4621972240¦(2021-) | Common Special Functions | ABS Bleeding |  |  | 1. Brake purge procedure (front) 2. Brake purge procedure (rear)
BMW | R | R 1250 GS | K50 - Liquid Cooled | Motorcycle (Enduro)¦4621972240¦(2021-) | Common Special Functions | Service Lamp Reset | 1. Service Lamp Reset-Service Lamp Reset |  | 1. Read and set the SERVICE data 2. Read and set the service interval for partial mileage
BMW | R | R 1250 GS | K50 - Liquid Cooled | Motorcycle (Enduro)¦4621972240¦(2021-) | Common Special Functions | Service Lamp Reset | 1. Service Lamp Reset-Special Settings |  | 1. Date/time setting
BMW | R | R 1250 GS | K50 - Liquid Cooled | Motorcycle (Enduro)¦4621972240¦(2021-) | Common Special Functions | Tire Pressure Programming |  |  | 1. Tyre pressure sensor initialization (front) 2. Tyre pressure sensor initialization (rear)
BMW | R | R 1250 GS Adventure | K51 - Liquid Cooled | Motorcycle (Enduro)¦4621972240¦(2017-2021) | Auto Scan
BMW | R | R 1250 GS Adventure | K51 - Liquid Cooled | Motorcycle (Enduro)¦4621972240¦(2017-2021) | Manual selection | ABS | 1. Continental Automotive Integral ABS 4 (2017-2021) | 1. ECU Information 2. Read Data Stream 3. DTC 4. Clear DTC 5. Active Test 6. Special Function | 1. Brake purge procedure (front) 2. Brake purge procedure (rear) 3. Initialization of the tilt sensor
BMW | R | R 1250 GS Adventure | K51 - Liquid Cooled | Motorcycle (Enduro)¦4621972240¦(2017-2021) | Manual selection | Alarm | 1. Metasystem DWA (2017-2021) | 1. ECU Information 2. Read Data Stream 3. DTC 4. Clear DTC 5. Special Function | 1. Remote control replacement
BMW | R | R 1250 GS Adventure | K51 - Liquid Cooled | Motorcycle (Enduro)¦4621972240¦(2017-2021) | Manual selection | CIP - Special Functions | 1. DME - Kombi(2017-2021) Odometer Synchronization | 1. Special Function | 1. Odometer writing (totalizer)
BMW | R | R 1250 GS Adventure | K51 - Liquid Cooled | Motorcycle (Enduro)¦4621972240¦(2017-2021) | Manual selection | CIP - Special Functions | 1. Bosch Kombi KombHI (2017-2021) Odometer Synchronization | 1. Special Function | 1. Odometer writing (totalizer)
BMW | R | R 1250 GS Adventure | K51 - Liquid Cooled | Motorcycle (Enduro)¦4621972240¦(2017-2021) | Manual selection | Chassis management system | 1. GM BCL (2017-2021) | 1. ECU Information 2. Read Data Stream 3. DTC 4. Clear DTC
BMW | R | R 1250 GS Adventure | K51 - Liquid Cooled | Motorcycle (Enduro)¦4621972240¦(2017-2021) | Manual selection | Infotainment System | 1. TM TPM (2017-2021) | 1. ECU Information 2. Read Data Stream 3. DTC 4. Clear DTC 5. Active Test 6. Special Function | 1. Language configuration
BMW | R | R 1250 GS Adventure | K51 - Liquid Cooled | Motorcycle (Enduro)¦4621972240¦(2017-2021) | Manual selection | Meter | 1. Bosch Kombi KombHI (2017-2021) | 1. ECU Information 2. Read Data Stream 3. DTC 4. Clear DTC
BMW | R | R 1250 GS Adventure | K51 - Liquid Cooled | Motorcycle (Enduro)¦4621972240¦(2017-2021) | Manual selection | ENG | 1. Bosch BMS O1 (2017-2021) | 1. ECU Information 2. Read Data Stream 3. DTC 4. Clear DTC 5. Active Test 6. Special Function | 1. Reset of the mixture adaptation values 2. Reset of the electronic traction control adaptation values 3. Reset of the accelerator grip adaptation values 4. Reset of the throttle valve adaptation values 5. Reset of the gear position adaptation values 6. Reset of all the adaptation values 7. Activate/deactivate showroom mode
BMW | R | R 1250 GS Adventure | K51 - Liquid Cooled | Motorcycle (Enduro)¦4621972240¦(2017-2021) | Manual selection | Service Lamp Reset | 1. (2017-2021) Service (Auto) | 1. ECU Information 2. Read Data Stream 3. Special Function | 1. Read and set the SERVICE data 2. Read and set the service interval for partial mileage
BMW | R | R 1250 GS Adventure | K51 - Liquid Cooled | Motorcycle (Enduro)¦4621972240¦(2017-2021) | Manual selection | Special Settings | 1. (2017-2021) Clock setting | 1. ECU Information 2. Read Data Stream 3. Special Function | 1. Date/time setting
BMW | R | R 1250 GS Adventure | K51 - Liquid Cooled | Motorcycle (Enduro)¦4621972240¦(2017-2021) | Manual selection | Suspension Control | 1. Temic ESA SAF (2017-2021) | 1. ECU Information 2. Read Data Stream 3. DTC 4. Clear DTC 5. Special Function | 1. ESA (electronic suspension) calibration 2. Sensor calibration
BMW | R | R 1250 GS Adventure | K51 - Liquid Cooled | Motorcycle (Enduro)¦4621972240¦(2017-2021) | Manual selection | TPMS | 1. Schrader RDC (2017-2021) | 1. ECU Information 2. Read Data Stream 3. DTC 4. Clear DTC 5. Special Function | 1. Tyre pressure sensor initialization (front) 2. Tyre pressure sensor initialization (rear)
BMW | R | R 1250 GS Adventure | K51 - Liquid Cooled | Motorcycle (Enduro)¦4621972240¦(2017-2021) | Common Special Functions | ABS Bleeding |  |  | 1. Brake purge procedure (front) 2. Brake purge procedure (rear)
BMW | R | R 1250 GS Adventure | K51 - Liquid Cooled | Motorcycle (Enduro)¦4621972240¦(2017-2021) | Common Special Functions | Service Lamp Reset | 1. Service Lamp Reset-Service Lamp Reset |  | 1. Read and set the SERVICE data 2. Read and set the service interval for partial mileage
BMW | R | R 1250 GS Adventure | K51 - Liquid Cooled | Motorcycle (Enduro)¦4621972240¦(2017-2021) | Common Special Functions | Service Lamp Reset | 1. Service Lamp Reset-Special Settings |  | 1. Date/time setting
BMW | R | R 1250 GS Adventure | K51 - Liquid Cooled | Motorcycle (Enduro)¦4621972240¦(2017-2021) | Common Special Functions | Tire Pressure Programming |  |  | 1. Tyre pressure sensor initialization (front) 2. Tyre pressure sensor initialization (rear)
BMW | R | R 1250 GS Adventure | K51 - Liquid Cooled | Motorcycle (Enduro)¦4621972240¦(2021-) | Auto Scan
BMW | R | R 1250 GS Adventure | K51 - Liquid Cooled | Motorcycle (Enduro)¦4621972240¦(2021-) | Manual selection | ABS | 1. Continental Automotive Integral ABS 4 (2021-) | 1. ECU Information 2. Read Data Stream 3. DTC 4. Clear DTC 5. Active Test 6. Special Function | 1. Brake purge procedure (front) 2. Brake purge procedure (rear) 3. Initialization of the tilt sensor
BMW | R | R 1250 GS Adventure | K51 - Liquid Cooled | Motorcycle (Enduro)¦4621972240¦(2021-) | Manual selection | Alarm | 1. Metasystem DWA (2021-) | 1. ECU Information 2. Read Data Stream 3. DTC 4. Clear DTC 5. Special Function | 1. Remote control replacement
BMW | R | R 1250 GS Adventure | K51 - Liquid Cooled | Motorcycle (Enduro)¦4621972240¦(2021-) | Manual selection | CIP - Special Functions | 1. DME - Kombi(2021-) Odometer Synchronization | 1. Special Function | 1. Odometer writing (totalizer)
BMW | R | R 1250 GS Adventure | K51 - Liquid Cooled | Motorcycle (Enduro)¦4621972240¦(2021-) | Manual selection | Chassis management system | 1. GM BCL (2021-) | 1. ECU Information 2. Read Data Stream 3. DTC 4. Clear DTC
BMW | R | R 1250 GS Adventure | K51 - Liquid Cooled | Motorcycle (Enduro)¦4621972240¦(2021-) | Manual selection | Infotainment System | 1. TM TPM (2021-) | 1. ECU Information 2. Read Data Stream 3. DTC 4. Clear DTC 5. Active Test 6. Special Function | 1. Language configuration
BMW | R | R 1250 GS Adventure | K51 - Liquid Cooled | Motorcycle (Enduro)¦4621972240¦(2021-) | Manual selection | Meter | 1. Bosch Kombi KombHI (2021-) | 1. ECU Information 2. Read Data Stream 3. DTC 4. Clear DTC
BMW | R | R 1250 GS Adventure | K51 - Liquid Cooled | Motorcycle (Enduro)¦4621972240¦(2021-) | Manual selection | ENG | 1. Bosch BMS O1 (2021-) | 1. ECU Information 2. Read Data Stream 3. DTC 4. Clear DTC 5. Active Test 6. Special Function | 1. Reset of the mixture adaptation values 2. Reset of the electronic traction control adaptation values 3. Reset of the accelerator grip adaptation values 4. Reset of the throttle valve adaptation values 5. Reset of the gear position adaptation values 6. Reset of all the adaptation values 7. Activate/deactivate showroom mode
BMW | R | R 1250 GS Adventure | K51 - Liquid Cooled | Motorcycle (Enduro)¦4621972240¦(2021-) | Manual selection | Service Lamp Reset | 1. (2021-) Service (Auto) | 1. ECU Information 2. Read Data Stream 3. Special Function | 1. Read and set the SERVICE data 2. Read and set the service interval for partial mileage
BMW | R | R 1250 GS Adventure | K51 - Liquid Cooled | Motorcycle (Enduro)¦4621972240¦(2021-) | Manual selection | Special Settings | 1. (2021-) Clock setting | 1. ECU Information 2. Read Data Stream 3. Special Function | 1. Date/time setting
BMW | R | R 1250 GS Adventure | K51 - Liquid Cooled | Motorcycle (Enduro)¦4621972240¦(2021-) | Manual selection | Suspension Control | 1. Temic ESA SAF (2021-) | 1. ECU Information 2. Read Data Stream 3. DTC 4. Clear DTC 5. Special Function | 1. ESA (electronic suspension) calibration 2. Sensor calibration
BMW | R | R 1250 GS Adventure | K51 - Liquid Cooled | Motorcycle (Enduro)¦4621972240¦(2021-) | Manual selection | TPMS | 1. Schrader RDC (2021-) | 1. ECU Information 2. Read Data Stream 3. DTC 4. Clear DTC 5. Special Function | 1. Tyre pressure sensor initialization (front) 2. Tyre pressure sensor initialization (rear)
BMW | R | R 1250 GS Adventure | K51 - Liquid Cooled | Motorcycle (Enduro)¦4621972240¦(2021-) | Common Special Functions | ABS Bleeding |  |  | 1. Brake purge procedure (front) 2. Brake purge procedure (rear)
BMW | R | R 1250 GS Adventure | K51 - Liquid Cooled | Motorcycle (Enduro)¦4621972240¦(2021-) | Common Special Functions | Service Lamp Reset | 1. Service Lamp Reset-Service Lamp Reset |  | 1. Read and set the SERVICE data 2. Read and set the service interval for partial mileage
BMW | R | R 1250 GS Adventure | K51 - Liquid Cooled | Motorcycle (Enduro)¦4621972240¦(2021-) | Common Special Functions | Service Lamp Reset | 1. Service Lamp Reset-Special Settings |  | 1. Date/time setting
BMW | R | R 1250 GS Adventure | K51 - Liquid Cooled | Motorcycle (Enduro)¦4621972240¦(2021-) | Common Special Functions | Tire Pressure Programming |  |  | 1. Tyre pressure sensor initialization (front) 2. Tyre pressure sensor initialization (rear)
BMW | R | R 1250 R | K53 - Liquid Cooled | Motorcycle (Road)¦(2017-2022) | Auto Scan
BMW | R | R 1250 R | K53 - Liquid Cooled | Motorcycle (Road)¦(2017-2022) | Manual selection | ABS | 1. Continental Automotive Integral ABS 4 (2017-2022) | 1. ECU Information 2. Read Data Stream 3. DTC 4. Clear DTC 5. Active Test 6. Special Function | 1. Brake purge procedure (front) 2. Brake purge procedure (rear) 3. Initialization of the tilt sensor
BMW | R | R 1250 R | K53 - Liquid Cooled | Motorcycle (Road)¦(2017-2022) | Manual selection | CIP - Special Functions | 1. (2017-2022) Odometer Synchronization | 1. ECU Information 2. Read Data Stream 3. DTC 4. Clear DTC 5. Active Test 6. Special Function | 1. Odometer writing(totalizer)
BMW | R | R 1250 R | K53 - Liquid Cooled | Motorcycle (Road)¦(2017-2022) | Manual selection | CIP - Special Functions | 1. DME - Kombi (2017-2022) Odometer Synchronization | 1. Special Function | 1. Odometer writing (totalizer)
BMW | R | R 1250 R | K53 - Liquid Cooled | Motorcycle (Road)¦(2017-2022) | Manual selection | Chassis management system | 1. GM BCL (2017-2022) | 1. ECU Information 2. Read Data Stream 3. DTC 4. Clear DTC 5. Active Test
BMW | R | R 1250 R | K53 - Liquid Cooled | Motorcycle (Road)¦(2017-2022) | Manual selection | Infotainment System | 1. TM TPM (2017-2022) | 1. ECU Information 2. Read Data Stream 3. DTC 4. Clear DTC 5. Active Test 6. Special Function | 1. Language configuration 2. Emergency call service
BMW | R | R 1250 R | K53 - Liquid Cooled | Motorcycle (Road)¦(2017-2022) | Manual selection | Meter | 1. Bosch Kombi KombHI (2017-2022) | 1. ECU Information 2. Read Data Stream 3. DTC 4. Clear DTC
BMW | R | R 1250 R | K53 - Liquid Cooled | Motorcycle (Road)¦(2017-2022) | Manual selection | ENG | 1. Bosch BMS O1 (2017-2022) | 1. ECU Information 2. Read Data Stream 3. DTC 4. Clear DTC 5. Active Test 6. Special Function | 1. Reset of the mixture adaptation values 2. Reset of the electronic traction control adaptation values 3. Reset of the accelerator grip adaptation values 4. Reset of the throttle valve adaptation values 5. Reset of the gear position adaptation values 6. Reset of all the adaptation values 7. Activate/deactivate showroom mode 8. Reset of the knock sensor adaptation values 9. Reset of the electronic shift assist adaptation values
BMW | R | R 1250 R | K53 - Liquid Cooled | Motorcycle (Road)¦(2017-2022) | Manual selection | Service Lamp Reset | 1. (2017-2022) Service (Auto) | 1. ECU Information 2. Read Data Stream 3. Special Function | 1. Read and set the SERVICE data 2. Read and set the service interval for partial mileage
BMW | R | R 1250 R | K53 - Liquid Cooled | Motorcycle (Road)¦(2017-2022) | Manual selection | Special Settings | 1. (2017-2022) Clock setting | 1. ECU Information 2. Read Data Stream 3. Special Function | 1. Date/time setting
BMW | R | R 1250 R | K53 - Liquid Cooled | Motorcycle (Road)¦(2017-2022) | Manual selection | Suspension Control | 1. Temic ESA SAF (2017-2022) | 1. ECU Information 2. Read Data Stream 3. DTC 4. Clear DTC 5. Special Function | 1. ESA (electronic suspension) calibration 2. Sensor calibration
BMW | R | R 1250 R | K53 - Liquid Cooled | Motorcycle (Road)¦(2017-2022) | Common Special Functions | ABS Bleeding |  |  | 1. Brake purge procedure (front) 2. Brake purge procedure (rear)
BMW | R | R 1250 R | K53 - Liquid Cooled | Motorcycle (Road)¦(2017-2022) | Common Special Functions | Mileage Writing |  |  | 1. Odometer writing(totalizer)
BMW | R | R 1250 R | K53 - Liquid Cooled | Motorcycle (Road)¦(2017-2022) | Common Special Functions | Service Lamp Reset | 1. Service Lamp Reset-Service Lamp Reset |  | 1. Read and set the SERVICE data 2. Read and set the service interval for partial mileage
BMW | R | R 1250 R | K53 - Liquid Cooled | Motorcycle (Road)¦(2017-2022) | Common Special Functions | Service Lamp Reset | 1. Service Lamp Reset-Special Settings |  | 1. Date/time setting
BMW | R | R 1250 RS | K54 - Liquid Cooled | Motorcycle (Road)¦(2017-2020) | Auto Scan
BMW | R | R 1250 RS | K54 - Liquid Cooled | Motorcycle (Road)¦(2017-2020) | Manual selection | ABS | 1. Continental Automotive Integral ABS 4 (2017-2020) E4 | 1. ECU Information 2. Read Data Stream 3. DTC 4. Clear DTC 5. Active Test 6. Special Function | 1. Brake purge procedure (front) 2. Brake purge procedure (rear) 3. Initialization of the tilt sensor
BMW | R | R 1250 RS | K54 - Liquid Cooled | Motorcycle (Road)¦(2017-2020) | Manual selection | CIP - Special Functions | 1. (2017-2020) Odometer Synchronization | 1. ECU Information 2. Read Data Stream 3. DTC 4. Clear DTC 5. Active Test 6. Special Function | 1. Odometer writing(totalizer)
BMW | R | R 1250 RS | K54 - Liquid Cooled | Motorcycle (Road)¦(2017-2020) | Manual selection | CIP - Special Functions | 1. DME - Kombi (2017-2020) Odometer Synchronization | 1. Special Function | 1. Odometer writing (totalizer)
BMW | R | R 1250 RS | K54 - Liquid Cooled | Motorcycle (Road)¦(2017-2020) | Manual selection | Chassis management system | 1. GM BCL (2017-2020) E4 | 1. ECU Information 2. Read Data Stream 3. DTC 4. Clear DTC 5. Active Test
BMW | R | R 1250 RS | K54 - Liquid Cooled | Motorcycle (Road)¦(2017-2020) | Manual selection | Infotainment System | 1. TM TPM (2017-2020) E4 | 1. ECU Information 2. Read Data Stream 3. DTC 4. Clear DTC 5. Active Test 6. Special Function | 1. Language configuration 2. Emergency call service
BMW | R | R 1250 RS | K54 - Liquid Cooled | Motorcycle (Road)¦(2017-2020) | Manual selection | Meter | 1. Bosch Kombi KombHI (2017-2020) E4 | 1. ECU Information 2. Read Data Stream 3. DTC 4. Clear DTC
BMW | R | R 1250 RS | K54 - Liquid Cooled | Motorcycle (Road)¦(2017-2020) | Manual selection | ENG | 1. Bosch BMS O1 (2017-2020) E4 | 1. ECU Information 2. Read Data Stream 3. DTC 4. Clear DTC 5. Active Test 6. Special Function | 1. Reset of the mixture adaptation values 2. Reset of the electronic traction control adaptation values 3. Reset of the accelerator grip adaptation values 4. Reset of the throttle valve adaptation values 5. Reset of the gear position adaptation values 6. Reset of all the adaptation values 7. Activate/deactivate showroom mode 8. Reset of the knock sensor adaptation values 9. Reset of the electronic shift assist adaptation values
BMW | R | R 1250 RS | K54 - Liquid Cooled | Motorcycle (Road)¦(2017-2020) | Manual selection | Service Lamp Reset | 1. (2017-2020) Service (Auto) - E4 | 1. ECU Information 2. Read Data Stream 3. Special Function | 1. Read and set the SERVICE data 2. Read and set the service interval for partial mileage
BMW | R | R 1250 RS | K54 - Liquid Cooled | Motorcycle (Road)¦(2017-2020) | Manual selection | Special Settings | 1. (2017-2020) Clock setting | 1. ECU Information 2. Read Data Stream 3. Special Function | 1. Date/time setting
BMW | R | R 1250 RS | K54 - Liquid Cooled | Motorcycle (Road)¦(2017-2020) | Manual selection | Suspension Control | 1. Temic ESA SAF (2017-2020) E4 | 1. ECU Information 2. Read Data Stream 3. DTC 4. Clear DTC 5. Special Function | 1. ESA (electronic suspension) calibration 2. Sensor calibration
BMW | R | R 1250 RS | K54 - Liquid Cooled | Motorcycle (Road)¦(2017-2020) | Common Special Functions | ABS Bleeding |  |  | 1. Brake purge procedure (front) 2. Brake purge procedure (rear)
BMW | R | R 1250 RS | K54 - Liquid Cooled | Motorcycle (Road)¦(2017-2020) | Common Special Functions | Mileage Writing |  |  | 1. Odometer writing(totalizer)
BMW | R | R 1250 RS | K54 - Liquid Cooled | Motorcycle (Road)¦(2017-2020) | Common Special Functions | Service Lamp Reset | 1. Service Lamp Reset-Service Lamp Reset |  | 1. Read and set the SERVICE data 2. Read and set the service interval for partial mileage
BMW | R | R 1250 RS | K54 - Liquid Cooled | Motorcycle (Road)¦(2017-2020) | Common Special Functions | Service Lamp Reset | 1. Service Lamp Reset-Special Settings |  | 1. Date/time setting
BMW | R | R 1250 RS | K54 - Liquid Cooled | Motorcycle (Road)¦(2021-) | Auto Scan
BMW | R | R 1250 RS | K54 - Liquid Cooled | Motorcycle (Road)¦(2021-) | Manual selection | CIP - Special Functions | 1. DME - Kombi (2021-) Odometer Synchronization | 1. Special Function | 1. Odometer writing (totalizer)
BMW | R | R 1250 RT | K52 - Liquid Cooled | Motorcycle (Enduro)¦(2017-2020) | Auto Scan
BMW | R | R 1250 RT | K52 - Liquid Cooled | Motorcycle (Enduro)¦(2017-2020) | Manual selection | ABS | 1. Continental Automotive Integral ABS 4 (2017-2020) | 1. ECU Information 2. Read Data Stream 3. DTC 4. Clear DTC 5. Active Test 6. Special Function | 1. Brake purge procedure (front) 2. Brake purge procedure (rear) 3. Initialization of the tilt sensor
BMW | R | R 1250 RT | K52 - Liquid Cooled | Motorcycle (Enduro)¦(2017-2020) | Manual selection | Alarm | 1. Metasystem DWA (2017-2020) | 1. ECU Information 2. Read Data Stream 3. DTC 4. Clear DTC 5. Active Test 6. Special Function | 1. Remote control enabling 2. Remote Control Synchronization 3. Remote control synchronisation after replacing the bat. 4. Replacement of the anti-theft system's internal bat.
BMW | R | R 1250 RT | K52 - Liquid Cooled | Motorcycle (Enduro)¦(2017-2020) | Manual selection | CIP - Special Functions | 1. DME - Kombi (2017-2020) Odometer Synchronization | 1. Special Function | 1. Odometer writing (totalizer)
BMW | R | R 1250 RT | K52 - Liquid Cooled | Motorcycle (Enduro)¦(2017-2020) | Manual selection | CIP - Special Functions | 1. Lear GMS (2017-2020) Windscreen Setting | 1. ECU Information 2. DTC 3. Clear DTC 4. Special Function | 1. Windshield adjustment
BMW | R | R 1250 RT | K52 - Liquid Cooled | Motorcycle (Enduro)¦(2017-2020) | Manual selection | CIP - Special Functions | 1. Preh Kombi (2017-2020) Odometer Synchronization | 1. Special Function | 1. Odometer writing (totalizer)
BMW | R | R 1250 RT | K52 - Liquid Cooled | Motorcycle (Enduro)¦(2017-2020) | Manual selection | Chassis management system | 1. GM BCL (2017-2020) | 1. ECU Information 2. Read Data Stream 3. DTC 4. Clear DTC
BMW | R | R 1250 RT | K52 - Liquid Cooled | Motorcycle (Enduro)¦(2017-2020) | Manual selection | Left Hand Control | 1. Lear GMS FSA (2017-2020) | 1. ECU Information 2. Read Data Stream 3. DTC 4. Clear DTC 5. Active Test
BMW | R | R 1250 RT | K52 - Liquid Cooled | Motorcycle (Enduro)¦(2017-2020) | Manual selection | Infotainment System | 1. TM TPM (2017-2020) | 1. ECU Information 2. Read Data Stream 3. DTC 4. Clear DTC 5. Active Test 6. Special Function | 1. Language configuration
BMW | R | R 1250 RT | K52 - Liquid Cooled | Motorcycle (Enduro)¦(2017-2020) | Manual selection | Meter | 1. Preh Kombi (2017-2020) | 1. ECU Information 2. Read Data Stream 3. DTC 4. Clear DTC
BMW | R | R 1250 RT | K52 - Liquid Cooled | Motorcycle (Enduro)¦(2017-2020) | Manual selection | ENG | 1. Bosch BMS O1 (2017-2020) | 1. ECU Information 2. Read Data Stream 3. DTC 4. Clear DTC 5. Active Test 6. Special Function | 1. Reset of the mixture adaptation values 2. Reset of the electronic traction control adaptation values 3. Reset of the accelerator grip adaptation values 4. Reset of the throttle valve adaptation values 5. Reset of the gear position adaptation values 6. Reset of all the adaptation values 7. Activate/deactivate showroom mode
BMW | R | R 1250 RT | K52 - Liquid Cooled | Motorcycle (Enduro)¦(2017-2020) | Manual selection | Radio | 1. Audio (2017-2020) | 1. ECU Information 2. Read Data Stream 3. DTC 4. Clear DTC 5. Active Test
BMW | R | R 1250 RT | K52 - Liquid Cooled | Motorcycle (Enduro)¦(2017-2020) | Manual selection | Service Lamp Reset | 1. (2017-2020) Service (Auto) | 1. ECU Information 2. Read Data Stream 3. Special Function | 1. Read and set the SERVICE data 2. Read and set the service interval for partial mileage
BMW | R | R 1250 RT | K52 - Liquid Cooled | Motorcycle (Enduro)¦(2017-2020) | Manual selection | Special Settings | 1. (2017-2020) Clock setting | 1. ECU Information 2. Read Data Stream 3. Special Function | 1. Date/time setting
BMW | R | R 1250 RT | K52 - Liquid Cooled | Motorcycle (Enduro)¦(2017-2020) | Manual selection | Suspension Control | 1. Temic ESA SAF (2017-2020) | 1. ECU Information 2. Read Data Stream 3. DTC 4. Clear DTC 5. Special Function | 1. ESA (electronic suspension) calibration 2. Sensor calibration
BMW | R | R 1250 RT | K52 - Liquid Cooled | Motorcycle (Enduro)¦(2017-2020) | Manual selection | TPMS | 1. Schrader RDC (2017-2020) | 1. ECU Information 2. Read Data Stream 3. DTC 4. Clear DTC 5. Special Function | 1. Tyre pressure sensor initialization (front) 2. Tyre pressure sensor initialization (rear)
BMW | R | R 1250 RT | K52 - Liquid Cooled | Motorcycle (Enduro)¦(2017-2020) | Common Special Functions | ABS Bleeding |  |  | 1. Brake purge procedure (front) 2. Brake purge procedure (rear)
BMW | R | R 1250 RT | K52 - Liquid Cooled | Motorcycle (Enduro)¦(2017-2020) | Common Special Functions | Service Lamp Reset | 1. Service Lamp Reset-Service Lamp Reset |  | 1. Read and set the SERVICE data 2. Read and set the service interval for partial mileage
BMW | R | R 1250 RT | K52 - Liquid Cooled | Motorcycle (Enduro)¦(2017-2020) | Common Special Functions | Service Lamp Reset | 1. Service Lamp Reset-Special Settings |  | 1. Date/time setting
BMW | R | R 1250 RT | K52 - Liquid Cooled | Motorcycle (Enduro)¦(2017-2020) | Common Special Functions | Tire Pressure Programming |  |  | 1. Tyre pressure sensor initialization (front) 2. Tyre pressure sensor initialization (rear)
BMW | R | R 1250 RT | K52 - Liquid Cooled | Motorcycle (Enduro)¦(2021-) | Auto Scan
BMW | R | R 1250 RT | K52 - Liquid Cooled | Motorcycle (Enduro)¦(2021-) | Manual selection | ABS | 1. Continental Automotive Integral ABS 4 (2021-) | 1. ECU Information 2. Read Data Stream 3. DTC 4. Clear DTC 5. Active Test 6. Special Function | 1. Brake purge procedure (front) 2. Brake purge procedure (rear) 3. Initialization of the tilt sensor
BMW | R | R 1250 RT | K52 - Liquid Cooled | Motorcycle (Enduro)¦(2021-) | Manual selection | Alarm | 1. Metasystem DWA (2021-) | 1. ECU Information 2. Read Data Stream 3. DTC 4. Clear DTC 5. Active Test 6. Special Function | 1. Remote control enabling 2. Remote Control Synchronization 3. Remote control synchronisation after replacing the bat. 4. Replacement of the anti-theft system's internal bat.
BMW | R | R 1250 RT | K52 - Liquid Cooled | Motorcycle (Enduro)¦(2021-) | Manual selection | CIP - Special Functions | 1. DME - Kombi (2021-) Odometer Synchronization | 1. Special Function | 1. Odometer writing (totalizer)
BMW | R | R 1250 RT | K52 - Liquid Cooled | Motorcycle (Enduro)¦(2021-) | Manual selection | CIP - Special Functions | 1. Lear GMS (2021-) Windscreen Setting | 1. ECU Information 2. DTC 3. Clear DTC 4. Special Function | 1. Windshield adjustment
BMW | R | R 1250 RT | K52 - Liquid Cooled | Motorcycle (Enduro)¦(2021-) | Manual selection | Chassis management system | 1. GM BCL (2021-) | 1. ECU Information 2. Read Data Stream 3. DTC 4. Clear DTC
BMW | R | R 1250 RT | K52 - Liquid Cooled | Motorcycle (Enduro)¦(2021-) | Manual selection | Left Hand Control | 1. Lear GMS FSA (2021-) | 1. ECU Information 2. Read Data Stream 3. DTC 4. Clear DTC 5. Active Test
BMW | R | R 1250 RT | K52 - Liquid Cooled | Motorcycle (Enduro)¦(2021-) | Manual selection | Infotainment System | 1. TM TPM (2021-) | 1. ECU Information 2. Read Data Stream 3. DTC 4. Clear DTC 5. Active Test 6. Special Function | 1. Language configuration
BMW | R | R 1250 RT | K52 - Liquid Cooled | Motorcycle (Enduro)¦(2021-) | Manual selection | Meter | 1. Preh Kombi (2021-) | 1. ECU Information 2. Read Data Stream 3. DTC 4. Clear DTC
BMW | R | R 1250 RT | K52 - Liquid Cooled | Motorcycle (Enduro)¦(2021-) | Manual selection | ENG | 1. Bosch BMS O1 (2021-) | 1. ECU Information 2. Read Data Stream 3. DTC 4. Clear DTC 5. Active Test 6. Special Function | 1. Reset of the mixture adaptation values 2. Reset of the electronic traction control adaptation values 3. Reset of the accelerator grip adaptation values 4. Reset of the throttle valve adaptation values 5. Reset of the gear position adaptation values 6. Reset of all the adaptation values 7. Activate/deactivate showroom mode
BMW | R | R 1250 RT | K52 - Liquid Cooled | Motorcycle (Enduro)¦(2021-) | Manual selection | Radio | 1. Audio (2021-) | 1. ECU Information 2. Read Data Stream 3. DTC 4. Clear DTC 5. Active Test
BMW | R | R 1250 RT | K52 - Liquid Cooled | Motorcycle (Enduro)¦(2021-) | Manual selection | Service Lamp Reset | 1. (2021-) Service (Auto) | 1. ECU Information 2. Read Data Stream 3. Special Function | 1. Read and set the SERVICE data 2. Read and set the service interval for partial mileage
BMW | R | R 1250 RT | K52 - Liquid Cooled | Motorcycle (Enduro)¦(2021-) | Manual selection | Special Settings | 1. (2021-) Clock setting | 1. ECU Information 2. Read Data Stream 3. Special Function | 1. Date/time setting
BMW | R | R 1250 RT | K52 - Liquid Cooled | Motorcycle (Enduro)¦(2021-) | Manual selection | Suspension Control | 1. Temic ESA SAF (2021-) | 1. ECU Information 2. Read Data Stream 3. DTC 4. Clear DTC 5. Special Function | 1. ESA (electronic suspension) calibration 2. Sensor calibration
BMW | R | R 1250 RT | K52 - Liquid Cooled | Motorcycle (Enduro)¦(2021-) | Manual selection | TPMS | 1. Schrader RDC (2021-) | 1. ECU Information 2. Read Data Stream 3. DTC 4. Clear DTC 5. Special Function | 1. Tyre pressure sensor initialization (front) 2. Tyre pressure sensor initialization (rear)
BMW | R | R 1250 RT | K52 - Liquid Cooled | Motorcycle (Enduro)¦(2021-) | Common Special Functions | ABS Bleeding |  |  | 1. Brake purge procedure (front) 2. Brake purge procedure (rear)
BMW | R | R 1250 RT | K52 - Liquid Cooled | Motorcycle (Enduro)¦(2021-) | Common Special Functions | Service Lamp Reset | 1. Service Lamp Reset-Service Lamp Reset |  | 1. Read and set the SERVICE data 2. Read and set the service interval for partial mileage
BMW | R | R 1250 RT | K52 - Liquid Cooled | Motorcycle (Enduro)¦(2021-) | Common Special Functions | Service Lamp Reset | 1. Service Lamp Reset-Special Settings |  | 1. Date/time setting
BMW | R | R 1250 RT | K52 - Liquid Cooled | Motorcycle (Enduro)¦(2021-) | Common Special Functions | Tire Pressure Programming |  |  | 1. Tyre pressure sensor initialization (front) 2. Tyre pressure sensor initialization (rear)
BMW | R | R 1300 GS | KA1 | Motorcycle (Enduro)¦(2023-) | Auto Scan
BMW | R | R 1300 GS | KA1 | Motorcycle (Enduro)¦(2023-) | Manual selection | CIP - Special Functions | 1. DME - Kombi (2023-) Odometer Synchronization | 1. Special Function | 1. Odometer writing (totalizer)
BMW | R | R 18 | K34 | Motorcycle (Custom)¦(2020-) | Auto Scan
BMW | R | R 18 | K34 | Motorcycle (Custom)¦(2020-) | Manual selection | ABS | 1. Bosch (2020-) | 1. ECU Information 2. Read Data Stream 3. DTC 4. Clear DTC 5. Special Function | 1. Control modules reset 2. Brake circuit bleeding (front) 3. Brake circuit bleeding (rear)
BMW | R | R 18 | K34 | Motorcycle (Custom)¦(2020-) | Manual selection | CIP - Special Functions | 1. DME - Kombi (2020-) Odometer Synchronization | 1. Special Function | 1. Odometer writing (totalizer)
BMW | R | R 18 | K34 | Motorcycle (Custom)¦(2020-) | Manual selection | Chassis management system | 1. GM BCL (2020-) | 1. ECU Information 2. Read Data Stream 3. DTC 4. Clear DTC 5. Special Function | 1. Demo mode
BMW | R | R 18 | K34 | Motorcycle (Custom)¦(2020-) | Manual selection | Meter | 1. Continental AG Kombi (2020-) | 1. ECU Information 2. Read Data Stream 3. DTC 4. Clear DTC
BMW | R | R 18 | K34 | Motorcycle (Custom)¦(2020-) | Manual selection | ENG | 1. Bosch DME (2020-) E5 | 1. ECU Information 2. Read Data Stream 3. DTC 4. Clear DTC 5. Active Test 6. Special Function | 1. Reset of the accelerator grip adaptation values 2. Reset of the throttle valve adaptation values 3. Reset of the gear position adaptation values 4. Disengagement clutch adaptation values reset 5. Reset of the mixture adaptation values 6. Reset of the electronic traction control adaptation values 7. Reset of the knock sensor adaptation values 8. Reset of all the adaptation values
BMW | R | R 18 | K34 | Motorcycle (Custom)¦(2020-) | Manual selection | Service Lamp Reset | 1. (2020-) | 1. ECU Information 2. Read Data Stream 3. DTC 4. Clear DTC 5. Special Function | 1. Read and set the SERVICE data 2. Read and set the service interval for partial mileage
BMW | R | R 18 | K34 | Motorcycle (Custom)¦(2020-) | Manual selection | Special Settings | 1. (2020-) Clock setting | 1. ECU Information 2. Read Data Stream 3. DTC 4. Clear DTC 5. Special Function | 1. Date/time setting
BMW | R | R 18 | K34 | Motorcycle (Custom)¦(2020-) | Common Special Functions | ABS Bleeding |  |  | 1. Brake circuit bleeding (front) 2. Brake circuit bleeding (rear)
BMW | R | R 18 | K34 | Motorcycle (Custom)¦(2020-) | Common Special Functions | Service Lamp Reset | 1. Service Lamp Reset-Service Lamp Reset |  | 1. Read and set the SERVICE data 2. Read and set the service interval for partial mileage
BMW | R | R 18 | K34 | Motorcycle (Custom)¦(2020-) | Common Special Functions | Service Lamp Reset | 1. Service Lamp Reset-Special Settings |  | 1. Date/time setting
BMW | R | R 18 B | K35 | Motorcycle (Custom)¦(2020-) | Auto Scan
BMW | R | R 18 B | K35 | Motorcycle (Custom)¦(2020-) | Manual selection | CIP - Special Functions | 1. DME - Kombi (2020-) Odometer Synchronization | 1. Special Function | 1. Odometer writing (totalizer)
BMW | R | R 850 C | R259C | Motorcycle (Custom)¦(1997-2000) | Auto Scan
BMW | R | R 850 C | R259C | Motorcycle (Custom)¦(1997-2000) | Manual selection | Guided Check | 1. (1997-2000) | 1. ECU Information 2. Read Data Stream 3. Special Function | 1. Adaptation of throttle valve potentiometer 2. Hall transducer 3. Hall sensor setting 4. oxygen sensor signal
BMW | R | R 850 C | R259C | Motorcycle (Custom)¦(1997-2000) | Manual selection | ENG | 1. Bosch Motronic MA 2.4 (1997-2000) | 1. ECU Information 2. Read Data Stream 3. DTC 4. Clear DTC 5. Active Test 6. Special Function | 1. Adaptation of throttle valve potentiometer
BMW | R | R 850 R | R28 | Motorcycle (Road)¦(1999-2007) | Auto Scan
BMW | R | R 850 R | R28 | Motorcycle (Road)¦(1999-2007) | Manual selection | ABS | 1. FTE Integral ABS (1999-2007) | 1. ECU Information 2. Read Data Stream 3. DTC 4. Clear DTC 5. Active Test 6. Special Function | 1. Brake bleeding test 2. VIN writing
BMW | R | R 850 R | R28 | Motorcycle (Road)¦(1999-2007) | Manual selection | Guided Check | 1. (1999-2007) | 1. ECU Information 2. Read Data Stream 3. Special Function | 1. Adaptation of throttle valve potentiometer 2. Hall transducer 3. Hall sensor setting 4. oxygen sensor signal
BMW | R | R 850 R | R28 | Motorcycle (Road)¦(1999-2007) | Manual selection | ENG | 1. Bosch Motronic MA 2.4 (1999-2007) | 1. ECU Information 2. Read Data Stream 3. DTC 4. Clear DTC 5. Active Test 6. Special Function | 1. Adaptation of throttle valve potentiometer
BMW | R | R 850 R Authority | R28 | Motorcycle (Road)¦(1999-2007) | Auto Scan
BMW | R | R 850 R Authority | R28 | Motorcycle (Road)¦(1999-2007) | Manual selection | ABS | 1. FTE Integral ABS (1999-2007) | 1. ECU Information 2. Read Data Stream 3. DTC 4. Clear DTC 5. Active Test 6. Special Function | 1. Brake bleeding test 2. VIN writing
BMW | R | R 850 R Authority | R28 | Motorcycle (Road)¦(1999-2007) | Manual selection | Guided Check | 1. (1999-2007) | 1. ECU Information 2. Read Data Stream 3. Special Function | 1. Adaptation of throttle valve potentiometer 2. Hall transducer 3. Hall sensor setting 4. oxygen sensor signal
BMW | R | R 850 R Authority | R28 | Motorcycle (Road)¦(1999-2007) | Manual selection | ENG | 1. Bosch Motronic MA 2.4 (1999-2007) | 1. ECU Information 2. Read Data Stream 3. DTC 4. Clear DTC 5. Active Test 6. Special Function | 1. Adaptation of throttle valve potentiometer
BMW | R | R 850 RT | R22 | Motorcycle (Road)¦(2000-2006) | Auto Scan
BMW | R | R 850 RT | R22 | Motorcycle (Road)¦(2000-2006) | Manual selection | ABS | 1. FTE Integral ABS (2000-2006) | 1. ECU Information 2. Read Data Stream 3. DTC 4. Clear DTC 5. Active Test 6. Special Function | 1. Brake bleeding test 2. VIN writing
BMW | R | R 850 RT | R22 | Motorcycle (Road)¦(2000-2006) | Manual selection | Guided Check | 1. (2000-2006) | 1. ECU Information 2. Read Data Stream 3. Special Function | 1. Adaptation of throttle valve potentiometer 2. Hall transducer 3. Hall sensor setting 4. oxygen sensor signal
BMW | R | R 850 RT | R22 | Motorcycle (Road)¦(2000-2006) | Manual selection | ENG | 1. Bosch Motronic MA 2.4 (2000-2006) | 1. ECU Information 2. Read Data Stream 3. DTC 4. Clear DTC 5. Active Test 6. Special Function | 1. Adaptation of throttle valve potentiometer
BMW | R | R 850 RT Authority | R22 | Motorcycle (Road)¦(2000-2006) | Auto Scan
BMW | R | R 850 RT Authority | R22 | Motorcycle (Road)¦(2000-2006) | Manual selection | ABS | 1. FTE Integral ABS (2000-2006) | 1. ECU Information 2. Read Data Stream 3. DTC 4. Clear DTC 5. Active Test 6. Special Function | 1. Brake bleeding test 2. VIN writing
BMW | R | R 850 RT Authority | R22 | Motorcycle (Road)¦(2000-2006) | Manual selection | Guided Check | 1. (2000-2006) | 1. ECU Information 2. Read Data Stream 3. Special Function | 1. Adaptation of throttle valve potentiometer 2. Hall transducer 3. Hall sensor setting 4. oxygen sensor signal
BMW | R | R 850 RT Authority | R22 | Motorcycle (Road)¦(2000-2006) | Manual selection | ENG | 1. Bosch Motronic MA 2.4 (2000-2006) | 1. ECU Information 2. Read Data Stream 3. DTC 4. Clear DTC 5. Active Test 6. Special Function | 1. Adaptation of throttle valve potentiometer
BMW | R | R 900 RT | K26 | Motorcycle (Road)¦(2005-2013) | Auto Scan
BMW | R | R 900 RT | K26 | Motorcycle (Road)¦(2005-2013) | Manual selection | ABS | 1. ABS CAN (2005-2006) | 1. DTC 2. Clear DTC 3. Active Test
BMW | R | R 900 RT | K26 | Motorcycle (Road)¦(2005-2013) | Manual selection | ABS | 1. Continental Teves Integral ABS 2 (2006-2013) | 1. ECU Information 2. Read Data Stream 3. DTC 4. Clear DTC 5. Active Test 6. Special Function | 1. ABS modulator bleeding
BMW | R | R 900 RT | K26 | Motorcycle (Road)¦(2005-2013) | Manual selection | ABS | 1. FTE Integral ABS (2005-2006) | 1. ECU Information 2. Read Data Stream 3. DTC 4. Clear DTC 5. Active Test 6. Special Function | 1. Parking brake switch calibration 2. Pedal brake switch calibration 3. Brake bleeding test
BMW | R | R 900 RT | K26 | Motorcycle (Road)¦(2005-2013) | Manual selection | Alarm | 1. Gemel DWA / EWS (2005-2013) | 1. ECU Information 2. Read Data Stream 3. DTC 4. Clear DTC 5. Active Test
BMW | R | R 900 RT | K26 | Motorcycle (Road)¦(2005-2013) | Manual selection | CIP - Special Functions | 1. (2005-2013) Odometer Synchronization | 1. ECU Information 2. DTC 3. Clear DTC 4. Special Function | 1. Odometer writing(totalizer)
BMW | R | R 900 RT | K26 | Motorcycle (Road)¦(2005-2013) | Manual selection | CIP - Special Functions | 1. Continental Teves Integral ABS 2 (2006-2013) ECU Coding | 1. ECU Information 2. Read Data Stream 3. DTC 4. Clear DTC 5. Special Function | 1. ABS coding
BMW | R | R 900 RT | K26 | Motorcycle (Road)¦(2005-2013) | Manual selection | CIP - Special Functions | 1. Siemens VDO KI (2005-2013) Fuel Tank Level Sensor Calibration | 1. ECU Information 2. Special Function | 1. Fuel Tank Level Sensor Calibration
BMW | R | R 900 RT | K26 | Motorcycle (Road)¦(2005-2013) | Manual selection | Chassis management system | 1. Lear ZFE Loewe ZFE-H (2005-2013) | 1. ECU Information 2. Read Data Stream 3. DTC 4. Clear DTC 5. Active Test 6. Special Function | 1. Windsreen
BMW | R | R 900 RT | K26 | Motorcycle (Road)¦(2005-2013) | Manual selection | Guided Check | 1. (2005-2013) | 1. ECU Information 2. Active Test 3. Special Function | 1. Throttle valve mechanism 2. Bleed air from the power supply system
BMW | R | R 900 RT | K26 | Motorcycle (Road)¦(2005-2013) | Manual selection | Meter | 1. Siemens VDO KI (2005-2013) Kombi-H | 1. ECU Information 2. Read Data Stream 3. DTC 4. Clear DTC 5. Active Test
BMW | R | R 900 RT | K26 | Motorcycle (Road)¦(2005-2013) | Manual selection | ENG | 1. Bosch BMS K (2005-2007) | 1. ECU Information 2. Read Data Stream 3. DTC 4. Clear DTC 5. Active Test 6. Special Function | 1. Balance of idle adjusters 2. Reset self-adapting parameters 3. Idle speed regulator synchronisation
BMW | R | R 900 RT | K26 | Motorcycle (Road)¦(2005-2013) | Manual selection | ENG | 1. Bosch BMS KP (2007-2013) | 1. ECU Information 2. Read Data Stream 3. DTC 4. Clear DTC 5. Active Test 6. Special Function | 1. Balance of idle adjusters 2. Reset self-adapting parameters 3. Idle speed regulator synchronisation
BMW | R | R 900 RT | K26 | Motorcycle (Road)¦(2005-2013) | Manual selection | Radio | 1. (2005-2013) With CD | 1. ECU Information 2. Read Data Stream 3. DTC 4. Clear DTC 5. Active Test 6. Special Function | 1. Volume 2. GAL Curve adjusted (GAL curve adjustment) 3. High tones setting 4. Bass setting 5. Balance adjustment 6. Fader adjustment 7. Radio frequency setting 8. Radio station automatic search 9. Set reference radio station (Strong Station Adjustment) 10. Change input (Mode Switch Adjustment) 11. MUTE switchover
BMW | R | R 900 RT | K26 | Motorcycle (Road)¦(2005-2013) | Manual selection | Service Lamp Reset | 1. (2008-2013) Service (Auto) | 1. ECU Information 2. Read Data Stream 3. Special Function | 1. Read and set the SERVICE data 2. Read and set the service interval for partial mileage
BMW | R | R 900 RT | K26 | Motorcycle (Road)¦(2005-2013) | Manual selection | Special Settings | 1. (2008-2013) Clock setting | 1. ECU Information 2. Read Data Stream 3. Special Function | 1. Date/time setting
BMW | R | R 900 RT | K26 | Motorcycle (Road)¦(2005-2013) | Manual selection | Suspension Control | 1. Lear ESA Loewe (2005-2013) | 1. ECU Information 2. Read Data Stream 3. DTC 4. Clear DTC 5. Active Test 6. Special Function | 1. ESA (electronic suspension) calibration 2. Suspension calibration
BMW | R | R 900 RT | K26 | Motorcycle (Road)¦(2005-2013) | Manual selection | Traction System | 1. ASC (2006-2013) | 1. Read Data Stream
BMW | R | R 900 RT | K26 | Motorcycle (Road)¦(2005-2013) | Manual selection | TPMS | 1. RDC (2005-2013) | 1. ECU Information 2. Read Data Stream 3. DTC 4. Clear DTC 5. Special Function | 1. Tyre pressure sensor learning - Main front kit 2. Tyre pressure sensor learning - Main rear kit 3. Tyre pressure sensor learning - Second front kit 4. Tyre pressure sensor learning - Second rear kit
BMW | R | R 900 RT | K26 | Motorcycle (Road)¦(2005-2013) | Common Special Functions | ABS Bleeding |  |  | 1. ABS modulator bleeding
BMW | R | R 900 RT | K26 | Motorcycle (Road)¦(2005-2013) | Common Special Functions | Mileage Writing |  |  | 1. Odometer writing(totalizer)
BMW | R | R 900 RT | K26 | Motorcycle (Road)¦(2005-2013) | Common Special Functions | Idle Speed Adjustment |  |  | 1. Balance of idle adjusters 2. Idle speed regulator synchronisation
BMW | R | R 900 RT | K26 | Motorcycle (Road)¦(2005-2013) | Common Special Functions | Service Lamp Reset | 1. Service Lamp Reset-Service Lamp Reset |  | 1. Read and set the SERVICE data 2. Read and set the service interval for partial mileage
BMW | R | R 900 RT | K26 | Motorcycle (Road)¦(2005-2013) | Common Special Functions | Service Lamp Reset | 1. Service Lamp Reset-Special Settings |  | 1. Date/time setting
BMW | R | R 900 RT | K26 | Motorcycle (Road)¦(2005-2013) | Common Special Functions | Tire Pressure Programming |  |  | 1. Tyre pressure sensor learning - Main front kit 2. Tyre pressure sensor learning - Main rear kit 3. Tyre pressure sensor learning - Second front kit 4. Tyre pressure sensor learning - Second rear kit
BMW | R | R 900 RT-P | K26/Police | Motorcycle (Road)¦(2005-2013) | Auto Scan
BMW | R | R 900 RT-P | K26/Police | Motorcycle (Road)¦(2005-2013) | Manual selection | ABS | 1. ABS CAN (2005-2006) | 1. DTC 2. Clear DTC 3. Active Test
BMW | R | R 900 RT-P | K26/Police | Motorcycle (Road)¦(2005-2013) | Manual selection | ABS | 1. Continental Teves Integral ABS 2 (2006-2013) | 1. ECU Information 2. Read Data Stream 3. DTC 4. Clear DTC 5. Active Test 6. Special Function | 1. ABS modulator bleeding
BMW | R | R 900 RT-P | K26/Police | Motorcycle (Road)¦(2005-2013) | Manual selection | ABS | 1. FTE Integral ABS (2005-2006) | 1. ECU Information 2. Read Data Stream 3. DTC 4. Clear DTC 5. Active Test 6. Special Function | 1. Parking brake switch calibration 2. Pedal brake switch calibration 3. Brake bleeding test
BMW | R | R 900 RT-P | K26/Police | Motorcycle (Road)¦(2005-2013) | Manual selection | Alarm | 1. Gemel DWA / EWS (2005-2013) | 1. ECU Information 2. Read Data Stream 3. DTC 4. Clear DTC 5. Active Test
BMW | R | R 900 RT-P | K26/Police | Motorcycle (Road)¦(2005-2013) | Manual selection | CIP - Special Functions | 1. (2005-2013) Odometer Synchronization | 1. ECU Information 2. DTC 3. Clear DTC 4. Special Function | 1. Odometer writing(totalizer)
BMW | R | R 900 RT-P | K26/Police | Motorcycle (Road)¦(2005-2013) | Manual selection | CIP - Special Functions | 1. Continental Teves Integral ABS 2 (2006-2013) ECU Coding | 1. ECU Information 2. Read Data Stream 3. DTC 4. Clear DTC 5. Special Function | 1. ABS coding
BMW | R | R 900 RT-P | K26/Police | Motorcycle (Road)¦(2005-2013) | Manual selection | CIP - Special Functions | 1. Siemens VDO KI (2005-2013) Fuel Tank Level Sensor Calibration | 1. ECU Information 2. Special Function | 1. Fuel Tank Level Sensor Calibration
BMW | R | R 900 RT-P | K26/Police | Motorcycle (Road)¦(2005-2013) | Manual selection | Chassis management system | 1. Lear ZFE Loewe ZFE-H (2005-2013) | 1. ECU Information 2. Read Data Stream 3. DTC 4. Clear DTC 5. Active Test 6. Special Function | 1. Windsreen
BMW | R | R 900 RT-P | K26/Police | Motorcycle (Road)¦(2005-2013) | Manual selection | Guided Check | 1. (2005-2013) | 1. ECU Information 2. Active Test 3. Special Function | 1. Throttle valve mechanism 2. Bleed air from the power supply system
BMW | R | R 900 RT-P | K26/Police | Motorcycle (Road)¦(2005-2013) | Manual selection | Meter | 1. Siemens VDO KI (2005-2013) Kombi-H | 1. ECU Information 2. Read Data Stream 3. DTC 4. Clear DTC 5. Active Test
BMW | R | R 900 RT-P | K26/Police | Motorcycle (Road)¦(2005-2013) | Manual selection | ENG | 1. Bosch BMS K (2005-2007) | 1. ECU Information 2. Read Data Stream 3. DTC 4. Clear DTC 5. Active Test 6. Special Function | 1. Balance of idle adjusters 2. Reset self-adapting parameters 3. Idle speed regulator synchronisation
BMW | R | R 900 RT-P | K26/Police | Motorcycle (Road)¦(2005-2013) | Manual selection | ENG | 1. Bosch BMS KP (2007-2013) | 1. ECU Information 2. Read Data Stream 3. DTC 4. Clear DTC 5. Active Test 6. Special Function | 1. Balance of idle adjusters 2. Reset self-adapting parameters 3. Idle speed regulator synchronisation
BMW | R | R 900 RT-P | K26/Police | Motorcycle (Road)¦(2005-2013) | Manual selection | Radio | 1. (2005-2013) With CD | 1. ECU Information 2. Read Data Stream 3. DTC 4. Clear DTC 5. Active Test 6. Special Function | 1. Volume 2. GAL Curve adjusted (GAL curve adjustment) 3. High tones setting 4. Bass setting 5. Balance adjustment 6. Fader adjustment 7. Radio frequency setting 8. Radio station automatic search 9. Set reference radio station (Strong Station Adjustment) 10. Change input (Mode Switch Adjustment) 11. MUTE switchover
BMW | R | R 900 RT-P | K26/Police | Motorcycle (Road)¦(2005-2013) | Manual selection | Service Lamp Reset | 1. (2008-2013) Service (Auto) | 1. ECU Information 2. Read Data Stream 3. Special Function | 1. Read and set the SERVICE data 2. Read and set the service interval for partial mileage
BMW | R | R 900 RT-P | K26/Police | Motorcycle (Road)¦(2005-2013) | Manual selection | Special Settings | 1. (2008-2013) Clock setting | 1. ECU Information 2. Read Data Stream 3. Special Function | 1. Date/time setting
BMW | R | R 900 RT-P | K26/Police | Motorcycle (Road)¦(2005-2013) | Manual selection | Suspension Control | 1. Lear ESA Loewe (2005-2013) | 1. ECU Information 2. Read Data Stream 3. DTC 4. Clear DTC 5. Active Test 6. Special Function | 1. ESA (electronic suspension) calibration 2. Suspension calibration
BMW | R | R 900 RT-P | K26/Police | Motorcycle (Road)¦(2005-2013) | Manual selection | Traction System | 1. ASC (2006-2013) | 1. Read Data Stream
BMW | R | R 900 RT-P | K26/Police | Motorcycle (Road)¦(2005-2013) | Manual selection | TPMS | 1. RDC (2005-2013) | 1. ECU Information 2. Read Data Stream 3. DTC 4. Clear DTC 5. Special Function | 1. Tyre pressure sensor learning - Main front kit 2. Tyre pressure sensor learning - Main rear kit 3. Tyre pressure sensor learning - Second front kit 4. Tyre pressure sensor learning - Second rear kit
BMW | R | R 900 RT-P | K26/Police | Motorcycle (Road)¦(2005-2013) | Common Special Functions | ABS Bleeding |  |  | 1. ABS modulator bleeding
BMW | R | R 900 RT-P | K26/Police | Motorcycle (Road)¦(2005-2013) | Common Special Functions | Mileage Writing |  |  | 1. Odometer writing(totalizer)
BMW | R | R 900 RT-P | K26/Police | Motorcycle (Road)¦(2005-2013) | Common Special Functions | Idle Speed Adjustment |  |  | 1. Balance of idle adjusters 2. Idle speed regulator synchronisation
BMW | R | R 900 RT-P | K26/Police | Motorcycle (Road)¦(2005-2013) | Common Special Functions | Service Lamp Reset | 1. Service Lamp Reset-Service Lamp Reset |  | 1. Read and set the SERVICE data 2. Read and set the service interval for partial mileage
BMW | R | R 900 RT-P | K26/Police | Motorcycle (Road)¦(2005-2013) | Common Special Functions | Service Lamp Reset | 1. Service Lamp Reset-Special Settings |  | 1. Date/time setting
BMW | R | R 900 RT-P | K26/Police | Motorcycle (Road)¦(2005-2013) | Common Special Functions | Tire Pressure Programming |  |  | 1. Tyre pressure sensor learning - Main front kit 2. Tyre pressure sensor learning - Main rear kit 3. Tyre pressure sensor learning - Second front kit 4. Tyre pressure sensor learning - Second rear kit
BMW | R | R nineT | K21 | Motorcycle (Road)¦(2013-2016) | Auto Scan
BMW | R | R nineT | K21 | Motorcycle (Road)¦(2013-2016) | Manual selection | ABS | 1. Bosch ABS 9M (2013-2016) | 1. ECU Information 2. Read Data Stream 3. DTC 4. Clear DTC 5. Active Test 6. Special Function | 1. Brake purge procedure (front) 2. Brake purge procedure (rear)
BMW | R | R nineT | K21 | Motorcycle (Road)¦(2013-2016) | Manual selection | CIP - Special Functions | 1. (2013-2016) Odometer Synchronization | 1. ECU Information 2. DTC 3. Clear DTC 4. Special Function | 1. Odometer writing(totalizer)
BMW | R | R nineT | K21 | Motorcycle (Road)¦(2013-2016) | Manual selection | CIP - Special Functions | 1. Bosch ABS 9M (2013-2016) ECU Coding | 1. ECU Information 2. DTC 3. Clear DTC 4. Special Function | 1. ABS coding
BMW | R | R nineT | K21 | Motorcycle (Road)¦(2013-2016) | Manual selection | Chassis management system | 1. Lear ZFE Loewe ZFE-Basic (2013-2016) | 1. ECU Information 2. Read Data Stream 3. DTC 4. Clear DTC 5. Active Test
BMW | R | R nineT | K21 | Motorcycle (Road)¦(2013-2016) | Manual selection | Meter | 1. Preh Kombi (2013-2016) | 1. ECU Information 2. Read Data Stream 3. DTC 4. Clear DTC 5. Active Test
BMW | R | R nineT | K21 | Motorcycle (Road)¦(2013-2016) | Manual selection | ENG | 1. Bosch BMS KP2 (2013-2016) | 1. ECU Information 2. Read Data Stream 3. DTC 4. Clear DTC 5. Active Test 6. Special Function | 1. Reset self-adapting parameters 2. Idle actuator calibration 3. Exhaust gas throttle actuator adjustment
BMW | R | R nineT | K21 | Motorcycle (Road)¦(2013-2016) | Manual selection | Service Lamp Reset | 1. (2013-2016) Service (Auto) | 1. ECU Information 2. Read Data Stream 3. Special Function | 1. Read and set the SERVICE data 2. Read and set the service interval for partial mileage
BMW | R | R nineT | K21 | Motorcycle (Road)¦(2013-2016) | Manual selection | Special Settings | 1. (2013-2016) Clock setting | 1. ECU Information 2. Read Data Stream 3. Special Function | 1. Date/time setting
BMW | R | R nineT | K21 | Motorcycle (Road)¦(2013-2016) | Common Special Functions | ABS Bleeding |  |  | 1. Brake purge procedure (front) 2. Brake purge procedure (rear)
BMW | R | R nineT | K21 | Motorcycle (Road)¦(2013-2016) | Common Special Functions | Mileage Writing |  |  | 1. Odometer writing(totalizer)
BMW | R | R nineT | K21 | Motorcycle (Road)¦(2013-2016) | Common Special Functions | Service Lamp Reset | 1. Service Lamp Reset-Service Lamp Reset |  | 1. Read and set the SERVICE data 2. Read and set the service interval for partial mileage
BMW | R | R nineT | K21 | Motorcycle (Road)¦(2013-2016) | Common Special Functions | Service Lamp Reset | 1. Service Lamp Reset-Special Settings |  | 1. Date/time setting
BMW | R | R nineT | K21 | Motorcycle (Road)¦(2016-2020) | Auto Scan
BMW | R | R nineT | K21 | Motorcycle (Road)¦(2016-2020) | Manual selection | ABS | 1. Bosch ABS 9M (2016-2020) | 1. ECU Information 2. Read Data Stream 3. DTC 4. Clear DTC 5. Special Function | 1. Brake purge procedure (front) 2. Brake purge procedure (rear)
BMW | R | R nineT | K21 | Motorcycle (Road)¦(2016-2020) | Manual selection | Chassis management system | 1. Lear GM BCL (2016-2020) | 1. ECU Information 2. Read Data Stream 3. DTC 4. Clear DTC
BMW | R | R nineT | K21 | Motorcycle (Road)¦(2016-2020) | Manual selection | Meter | 1. Continental Automotive Kombi KombLO (2016-2020) | 1. ECU Information 2. Read Data Stream 3. DTC 4. Clear DTC
BMW | R | R nineT | K21 | Motorcycle (Road)¦(2016-2020) | Manual selection | ENG | 1. Bosch BMS MP1 (2016-2020) | 1. ECU Information 2. Read Data Stream 3. DTC 4. Clear DTC 5. Active Test 6. Special Function | 1. Reset of the mixture adaptation values 2. Reset of the gear position adaptation values 3. Reset of all the adaptation values 4. Idle actuator 5. Exhaust gas throttle valve
BMW | R | R nineT | K21 | Motorcycle (Road)¦(2016-2020) | Manual selection | Service Lamp Reset | 1. (2016-2020) Service (Auto) | 1. ECU Information 2. Read Data Stream 3. Special Function | 1. Read and set the SERVICE data 2. Read and set the service interval for partial mileage
BMW | R | R nineT | K21 | Motorcycle (Road)¦(2016-2020) | Manual selection | Special Settings | 1. (2016-2020) Clock setting | 1. ECU Information 2. Read Data Stream 3. Special Function | 1. Date/time setting
BMW | R | R nineT | K21 | Motorcycle (Road)¦(2016-2020) | Common Special Functions | ABS Bleeding |  |  | 1. Brake purge procedure (front) 2. Brake purge procedure (rear)
BMW | R | R nineT | K21 | Motorcycle (Road)¦(2016-2020) | Common Special Functions | Service Lamp Reset | 1. Service Lamp Reset-Service Lamp Reset |  | 1. Read and set the SERVICE data 2. Read and set the service interval for partial mileage
BMW | R | R nineT | K21 | Motorcycle (Road)¦(2016-2020) | Common Special Functions | Service Lamp Reset | 1. Service Lamp Reset-Special Settings |  | 1. Date/time setting
BMW | R | R nineT | K21 | Motorcycle (Road)¦(2021-) | Auto Scan
BMW | R | R nineT | K21 | Motorcycle (Road)¦(2021-) | Manual selection | ABS | 1. Bosch ABS 9M (2021-) | 1. ECU Information 2. Read Data Stream 3. DTC 4. Clear DTC 5. Special Function | 1. Brake purge procedure (front) 2. Brake purge procedure (rear)
BMW | R | R nineT | K21 | Motorcycle (Road)¦(2021-) | Manual selection | Chassis management system | 1. Lear GM BCL (2021-) | 1. ECU Information 2. Read Data Stream 3. DTC 4. Clear DTC
BMW | R | R nineT | K21 | Motorcycle (Road)¦(2021-) | Manual selection | Meter | 1. Continental Automotive Kombi KombLO (2021-) | 1. ECU Information 2. Read Data Stream 3. DTC 4. Clear DTC
BMW | R | R nineT | K21 | Motorcycle (Road)¦(2021-) | Manual selection | ENG | 1. Bosch BMS MP1 (2021-) | 1. ECU Information 2. Read Data Stream 3. DTC 4. Clear DTC 5. Active Test 6. Special Function | 1. Reset of the mixture adaptation values 2. Reset of the gear position adaptation values 3. Reset of all the adaptation values 4. Idle actuator 5. Exhaust gas throttle valve
BMW | R | R nineT | K21 | Motorcycle (Road)¦(2021-) | Manual selection | Service Lamp Reset | 1. (2021-) Service (Auto) | 1. ECU Information 2. Read Data Stream 3. Special Function | 1. Read and set the SERVICE data 2. Read and set the service interval for partial mileage
BMW | R | R nineT | K21 | Motorcycle (Road)¦(2021-) | Manual selection | Special Settings | 1. (2021-) Clock setting | 1. ECU Information 2. Read Data Stream 3. Special Function | 1. Date/time setting
BMW | R | R nineT | K21 | Motorcycle (Road)¦(2021-) | Common Special Functions | ABS Bleeding |  |  | 1. Brake purge procedure (front) 2. Brake purge procedure (rear)
BMW | R | R nineT | K21 | Motorcycle (Road)¦(2021-) | Common Special Functions | Service Lamp Reset | 1. Service Lamp Reset-Service Lamp Reset |  | 1. Read and set the SERVICE data 2. Read and set the service interval for partial mileage
BMW | R | R nineT | K21 | Motorcycle (Road)¦(2021-) | Common Special Functions | Service Lamp Reset | 1. Service Lamp Reset-Special Settings |  | 1. Date/time setting
BMW | R | R nineT Pure | K22 | Motorcycle (Road)¦(2016-2020) | Auto Scan
BMW | R | R nineT Pure | K22 | Motorcycle (Road)¦(2016-2020) | Manual selection | ABS | 1. Bosch ABS 9M (2016-2020) | 1. ECU Information 2. Read Data Stream 3. DTC 4. Clear DTC 5. Special Function | 1. Brake purge procedure (front) 2. Brake purge procedure (rear)
BMW | R | R nineT Pure | K22 | Motorcycle (Road)¦(2016-2020) | Manual selection | Chassis management system | 1. Lear GM BCL (2016-2020) | 1. ECU Information 2. Read Data Stream 3. DTC 4. Clear DTC
BMW | R | R nineT Pure | K22 | Motorcycle (Road)¦(2016-2020) | Manual selection | Meter | 1. Continental Automotive Kombi KombLO (2016-2020) | 1. ECU Information 2. Read Data Stream 3. DTC 4. Clear DTC
BMW | R | R nineT Pure | K22 | Motorcycle (Road)¦(2016-2020) | Manual selection | ENG | 1. Bosch BMS MP1 (2016-2020) | 1. ECU Information 2. Read Data Stream 3. DTC 4. Clear DTC 5. Active Test 6. Special Function | 1. Reset of the mixture adaptation values 2. Reset of the gear position adaptation values 3. Reset of all the adaptation values 4. Idle actuator 5. Exhaust gas throttle valve
BMW | R | R nineT Pure | K22 | Motorcycle (Road)¦(2016-2020) | Manual selection | Service Lamp Reset | 1. (2016-2020) Service (Auto) | 1. ECU Information 2. Read Data Stream 3. Special Function | 1. Read and set the SERVICE data 2. Read and set the service interval for partial mileage
BMW | R | R nineT Pure | K22 | Motorcycle (Road)¦(2016-2020) | Manual selection | Special Settings | 1. (2016-2020) Clock setting | 1. ECU Information 2. Read Data Stream 3. Special Function | 1. Date/time setting
BMW | R | R nineT Pure | K22 | Motorcycle (Road)¦(2016-2020) | Common Special Functions | ABS Bleeding |  |  | 1. Brake purge procedure (front) 2. Brake purge procedure (rear)
BMW | R | R nineT Pure | K22 | Motorcycle (Road)¦(2016-2020) | Common Special Functions | Service Lamp Reset | 1. Service Lamp Reset-Service Lamp Reset |  | 1. Read and set the SERVICE data 2. Read and set the service interval for partial mileage
BMW | R | R nineT Pure | K22 | Motorcycle (Road)¦(2016-2020) | Common Special Functions | Service Lamp Reset | 1. Service Lamp Reset-Special Settings |  | 1. Date/time setting
BMW | R | R nineT Pure | K22 | Motorcycle (Road)¦(2021-) | Auto Scan
BMW | R | R nineT Pure | K22 | Motorcycle (Road)¦(2021-) | Manual selection | ABS | 1. Bosch ABS 9M (2021-) | 1. ECU Information 2. Read Data Stream 3. DTC 4. Clear DTC 5. Special Function | 1. Brake purge procedure (front) 2. Brake purge procedure (rear)
BMW | R | R nineT Pure | K22 | Motorcycle (Road)¦(2021-) | Manual selection | Chassis management system | 1. Lear GM BCL (2021-) | 1. ECU Information 2. Read Data Stream 3. DTC 4. Clear DTC
BMW | R | R nineT Pure | K22 | Motorcycle (Road)¦(2021-) | Manual selection | Meter | 1. Continental Automotive Kombi KombLO (2021-) | 1. ECU Information 2. Read Data Stream 3. DTC 4. Clear DTC
BMW | R | R nineT Pure | K22 | Motorcycle (Road)¦(2021-) | Manual selection | ENG | 1. Bosch BMS MP1 (2021-) | 1. ECU Information 2. Read Data Stream 3. DTC 4. Clear DTC 5. Active Test 6. Special Function | 1. Reset of the mixture adaptation values 2. Reset of the gear position adaptation values 3. Reset of all the adaptation values 4. Idle actuator 5. Exhaust gas throttle valve
BMW | R | R nineT Pure | K22 | Motorcycle (Road)¦(2021-) | Manual selection | Service Lamp Reset | 1. (2021-) Service (Auto) | 1. ECU Information 2. Read Data Stream 3. Special Function | 1. Read and set the SERVICE data 2. Read and set the service interval for partial mileage
BMW | R | R nineT Pure | K22 | Motorcycle (Road)¦(2021-) | Manual selection | Special Settings | 1. (2021-) Clock setting | 1. ECU Information 2. Read Data Stream 3. Special Function | 1. Date/time setting
BMW | R | R nineT Pure | K22 | Motorcycle (Road)¦(2021-) | Common Special Functions | ABS Bleeding |  |  | 1. Brake purge procedure (front) 2. Brake purge procedure (rear)
BMW | R | R nineT Pure | K22 | Motorcycle (Road)¦(2021-) | Common Special Functions | Service Lamp Reset | 1. Service Lamp Reset-Service Lamp Reset |  | 1. Read and set the SERVICE data 2. Read and set the service interval for partial mileage
BMW | R | R nineT Pure | K22 | Motorcycle (Road)¦(2021-) | Common Special Functions | Service Lamp Reset | 1. Service Lamp Reset-Special Settings |  | 1. Date/time setting
BMW | R | R nineT Racer | K32 | Motorcycle (Road)¦(2016-2019) | Auto Scan
BMW | R | R nineT Racer | K32 | Motorcycle (Road)¦(2016-2019) | Manual selection | ABS | 1. Bosch ABS 9M (2016-2019) | 1. ECU Information 2. Read Data Stream 3. DTC 4. Clear DTC 5. Special Function | 1. Brake purge procedure (front) 2. Brake purge procedure (rear)
BMW | R | R nineT Racer | K32 | Motorcycle (Road)¦(2016-2019) | Manual selection | CIP - Special Functions | 1. Continental Automotive Kombi KombLO (2016-2019) Odometer Synchronization | 1. Special Function | 1. Odometer writing (totalizer)
BMW | R | R nineT Racer | K32 | Motorcycle (Road)¦(2016-2019) | Manual selection | Chassis management system | 1. Lear GM BCL (2016-2019) | 1. ECU Information 2. Read Data Stream 3. DTC 4. Clear DTC
BMW | R | R nineT Racer | K32 | Motorcycle (Road)¦(2016-2019) | Manual selection | Meter | 1. Continental Automotive Kombi KombLO (2016-2019) | 1. ECU Information 2. Read Data Stream 3. DTC 4. Clear DTC
BMW | R | R nineT Racer | K32 | Motorcycle (Road)¦(2016-2019) | Manual selection | ENG | 1. Bosch BMS MP1 (2016-2019) E4 | 1. ECU Information 2. Read Data Stream 3. DTC 4. Clear DTC 5. Active Test 6. Special Function | 1. Reset of the mixture adaptation values 2. Reset of the gear position adaptation values 3. Reset of all the adaptation values 4. Idle actuator 5. Exhaust gas throttle valve
BMW | R | R nineT Racer | K32 | Motorcycle (Road)¦(2016-2019) | Manual selection | Service Lamp Reset | 1. (2016-2019) Service (Auto) | 1. ECU Information 2. Read Data Stream 3. Special Function | 1. Read and set the SERVICE data 2. Read and set the service interval for partial mileage
BMW | R | R nineT Racer | K32 | Motorcycle (Road)¦(2016-2019) | Manual selection | Special Settings | 1. (2016-2019) Clock setting | 1. ECU Information 2. Read Data Stream 3. Special Function | 1. Date/time setting
BMW | R | R nineT Racer | K32 | Motorcycle (Road)¦(2016-2019) | Common Special Functions | ABS Bleeding |  |  | 1. Brake purge procedure (front) 2. Brake purge procedure (rear)
BMW | R | R nineT Racer | K32 | Motorcycle (Road)¦(2016-2019) | Common Special Functions | Service Lamp Reset | 1. Service Lamp Reset-Service Lamp Reset |  | 1. Read and set the SERVICE data 2. Read and set the service interval for partial mileage
BMW | R | R nineT Racer | K32 | Motorcycle (Road)¦(2016-2019) | Common Special Functions | Service Lamp Reset | 1. Service Lamp Reset-Special Settings |  | 1. Date/time setting
BMW | R | R nineT Scrambler | K23 | Motorcycle (Road)¦(2016-2020) | Auto Scan
BMW | R | R nineT Scrambler | K23 | Motorcycle (Road)¦(2016-2020) | Manual selection | ABS | 1. Bosch ABS 9M (2016-2020) | 1. ECU Information 2. Read Data Stream 3. DTC 4. Clear DTC 5. Special Function | 1. Brake purge procedure (front) 2. Brake purge procedure (rear)
BMW | R | R nineT Scrambler | K23 | Motorcycle (Road)¦(2016-2020) | Manual selection | Chassis management system | 1. Lear GM BCL (2016-2020) | 1. ECU Information 2. Read Data Stream 3. DTC 4. Clear DTC
BMW | R | R nineT Scrambler | K23 | Motorcycle (Road)¦(2016-2020) | Manual selection | Meter | 1. Continental Automotive Kombi KombLO (2016-2020) | 1. ECU Information 2. Read Data Stream 3. DTC 4. Clear DTC
BMW | R | R nineT Scrambler | K23 | Motorcycle (Road)¦(2016-2020) | Manual selection | ENG | 1. Bosch BMS MP1 (2016-2020) | 1. ECU Information 2. Read Data Stream 3. DTC 4. Clear DTC 5. Active Test 6. Special Function | 1. Reset of the mixture adaptation values 2. Reset of the gear position adaptation values 3. Reset of all the adaptation values 4. Idle actuator 5. Exhaust gas throttle valve
BMW | R | R nineT Scrambler | K23 | Motorcycle (Road)¦(2016-2020) | Manual selection | Service Lamp Reset | 1. (2016-2020) Service (Auto) | 1. ECU Information 2. Read Data Stream 3. Special Function | 1. Read and set the SERVICE data 2. Read and set the service interval for partial mileage
BMW | R | R nineT Scrambler | K23 | Motorcycle (Road)¦(2016-2020) | Manual selection | Special Settings | 1. (2016-2020) Clock setting | 1. ECU Information 2. Read Data Stream 3. Special Function | 1. Date/time setting
BMW | R | R nineT Scrambler | K23 | Motorcycle (Road)¦(2016-2020) | Common Special Functions | ABS Bleeding |  |  | 1. Brake purge procedure (front) 2. Brake purge procedure (rear)
BMW | R | R nineT Scrambler | K23 | Motorcycle (Road)¦(2016-2020) | Common Special Functions | Service Lamp Reset | 1. Service Lamp Reset-Service Lamp Reset |  | 1. Read and set the SERVICE data 2. Read and set the service interval for partial mileage
BMW | R | R nineT Scrambler | K23 | Motorcycle (Road)¦(2016-2020) | Common Special Functions | Service Lamp Reset | 1. Service Lamp Reset-Special Settings |  | 1. Date/time setting
BMW | R | R nineT Scrambler | K23 | Motorcycle (Road)¦(2021-) | Auto Scan
BMW | R | R nineT Scrambler | K23 | Motorcycle (Road)¦(2021-) | Manual selection | ABS | 1. Bosch ABS 9M (2021-) | 1. ECU Information 2. Read Data Stream 3. DTC 4. Clear DTC 5. Special Function | 1. Brake purge procedure (front) 2. Brake purge procedure (rear)
BMW | R | R nineT Scrambler | K23 | Motorcycle (Road)¦(2021-) | Manual selection | Chassis management system | 1. Lear GM BCL (2021-) | 1. ECU Information 2. Read Data Stream 3. DTC 4. Clear DTC
BMW | R | R nineT Scrambler | K23 | Motorcycle (Road)¦(2021-) | Manual selection | Meter | 1. Continental Automotive Kombi KombLO (2021-) | 1. ECU Information 2. Read Data Stream 3. DTC 4. Clear DTC
BMW | R | R nineT Scrambler | K23 | Motorcycle (Road)¦(2021-) | Manual selection | ENG | 1. Bosch BMS MP1 (2021-) | 1. ECU Information 2. Read Data Stream 3. DTC 4. Clear DTC 5. Active Test 6. Special Function | 1. Reset of the mixture adaptation values 2. Reset of the gear position adaptation values 3. Reset of all the adaptation values 4. Idle actuator 5. Exhaust gas throttle valve
BMW | R | R nineT Scrambler | K23 | Motorcycle (Road)¦(2021-) | Manual selection | Service Lamp Reset | 1. (2021-) Service (Auto) | 1. ECU Information 2. Read Data Stream 3. Special Function | 1. Read and set the SERVICE data 2. Read and set the service interval for partial mileage
BMW | R | R nineT Scrambler | K23 | Motorcycle (Road)¦(2021-) | Manual selection | Special Settings | 1. (2021-) Clock setting | 1. ECU Information 2. Read Data Stream 3. Special Function | 1. Date/time setting
BMW | R | R nineT Scrambler | K23 | Motorcycle (Road)¦(2021-) | Common Special Functions | ABS Bleeding |  |  | 1. Brake purge procedure (front) 2. Brake purge procedure (rear)
BMW | R | R nineT Scrambler | K23 | Motorcycle (Road)¦(2021-) | Common Special Functions | Service Lamp Reset | 1. Service Lamp Reset-Service Lamp Reset |  | 1. Read and set the SERVICE data 2. Read and set the service interval for partial mileage
BMW | R | R nineT Scrambler | K23 | Motorcycle (Road)¦(2021-) | Common Special Functions | Service Lamp Reset | 1. Service Lamp Reset-Special Settings |  | 1. Date/time setting
BMW | R | R nineT Urban G/S | K33 | Motorcycle (Road)¦(2016-2019) | Auto Scan
BMW | R | R nineT Urban G/S | K33 | Motorcycle (Road)¦(2016-2019) | Manual selection | ABS | 1. Bosch ABS 9M (2016-2019) | 1. ECU Information 2. Read Data Stream 3. DTC 4. Clear DTC 5. Special Function | 1. Brake purge procedure (front) 2. Brake purge procedure (rear)
BMW | R | R nineT Urban G/S | K33 | Motorcycle (Road)¦(2016-2019) | Manual selection | Chassis management system | 1. Lear GM BCL (2016-2019) | 1. ECU Information 2. Read Data Stream 3. DTC 4. Clear DTC
BMW | R | R nineT Urban G/S | K33 | Motorcycle (Road)¦(2016-2019) | Manual selection | Meter | 1. Continental Automotive Kombi KombLO (2016-2019) | 1. ECU Information 2. Read Data Stream 3. DTC 4. Clear DTC
BMW | R | R nineT Urban G/S | K33 | Motorcycle (Road)¦(2016-2019) | Manual selection | ENG | 1. Bosch BMS MP1 (2016-2019) E4 | 1. ECU Information 2. Read Data Stream 3. DTC 4. Clear DTC 5. Active Test 6. Special Function | 1. Reset of the mixture adaptation values 2. Reset of the gear position adaptation values 3. Reset of all the adaptation values 4. Idle actuator 5. Exhaust gas throttle valve
BMW | R | R nineT Urban G/S | K33 | Motorcycle (Road)¦(2016-2019) | Manual selection | Service Lamp Reset | 1. (2016-2019) Service (Auto) | 1. ECU Information 2. Read Data Stream 3. Special Function | 1. Read and set the SERVICE data 2. Read and set the service interval for partial mileage
BMW | R | R nineT Urban G/S | K33 | Motorcycle (Road)¦(2016-2019) | Manual selection | Special Settings | 1. (2016-2019) Clock setting | 1. ECU Information 2. Read Data Stream 3. Special Function | 1. Date/time setting
BMW | R | R nineT Urban G/S | K33 | Motorcycle (Road)¦(2016-2019) | Common Special Functions | ABS Bleeding |  |  | 1. Brake purge procedure (front) 2. Brake purge procedure (rear)
BMW | R | R nineT Urban G/S | K33 | Motorcycle (Road)¦(2016-2019) | Common Special Functions | Service Lamp Reset | 1. Service Lamp Reset-Service Lamp Reset |  | 1. Read and set the SERVICE data 2. Read and set the service interval for partial mileage
BMW | R | R nineT Urban G/S | K33 | Motorcycle (Road)¦(2016-2019) | Common Special Functions | Service Lamp Reset | 1. Service Lamp Reset-Special Settings |  | 1. Date/time setting
BMW | R | R nineT Urban G/S | K33 | Motorcycle (Road)¦(2020-) | Auto Scan
BMW | R | R nineT Urban G/S | K33 | Motorcycle (Road)¦(2020-) | Manual selection | ABS | 1. Bosch ABS 9M (2020-) | 1. ECU Information 2. Read Data Stream 3. DTC 4. Clear DTC 5. Special Function | 1. Brake purge procedure (front) 2. Brake purge procedure (rear)
BMW | R | R nineT Urban G/S | K33 | Motorcycle (Road)¦(2020-) | Manual selection | Chassis management system | 1. Lear GM BCL (2020-) | 1. ECU Information 2. Read Data Stream 3. DTC 4. Clear DTC
BMW | R | R nineT Urban G/S | K33 | Motorcycle (Road)¦(2020-) | Manual selection | Meter | 1. Continental Automotive Kombi KombLO (2020-) | 1. ECU Information 2. Read Data Stream 3. DTC 4. Clear DTC
BMW | R | R nineT Urban G/S | K33 | Motorcycle (Road)¦(2020-) | Manual selection | ENG | 1. Bosch BMS MP1 (2020-) | 1. ECU Information 2. Read Data Stream 3. DTC 4. Clear DTC 5. Active Test 6. Special Function | 1. Reset of the mixture adaptation values 2. Reset of the gear position adaptation values 3. Reset of all the adaptation values 4. Idle actuator 5. Exhaust gas throttle valve
BMW | R | R nineT Urban G/S | K33 | Motorcycle (Road)¦(2020-) | Manual selection | Service Lamp Reset | 1. (2020-) Service (Auto) | 1. ECU Information 2. Read Data Stream 3. Special Function | 1. Read and set the SERVICE data 2. Read and set the service interval for partial mileage
BMW | R | R nineT Urban G/S | K33 | Motorcycle (Road)¦(2020-) | Manual selection | Special Settings | 1. (2020-) Clock setting | 1. ECU Information 2. Read Data Stream 3. Special Function | 1. Date/time setting
BMW | R | R nineT Urban G/S | K33 | Motorcycle (Road)¦(2020-) | Common Special Functions | ABS Bleeding |  |  | 1. Brake purge procedure (front) 2. Brake purge procedure (rear)
BMW | R | R nineT Urban G/S | K33 | Motorcycle (Road)¦(2020-) | Common Special Functions | Service Lamp Reset | 1. Service Lamp Reset-Service Lamp Reset |  | 1. Read and set the SERVICE data 2. Read and set the service interval for partial mileage
BMW | R | R nineT Urban G/S | K33 | Motorcycle (Road)¦(2020-) | Common Special Functions | Service Lamp Reset | 1. Service Lamp Reset-Special Settings |  | 1. Date/time setting
BMW | S | S 1000 R | K47 | Motorcycle (Road)¦(2014-2016) | Auto Scan
BMW | S | S 1000 R | K47 | Motorcycle (Road)¦(2014-2016) | Manual selection | ABS | 1. Continental Automotive (2014-2016) | 1. ECU Information 2. Read Data Stream 3. DTC 4. Clear DTC 5. Active Test 6. Special Function | 1. Brake purge procedure (front) 2. Brake purge procedure (rear)
BMW | S | S 1000 R | K47 | Motorcycle (Road)¦(2014-2016) | Manual selection | CIP - Special Functions | 1. (2014-2016) Odometer Synchronization | 1. ECU Information 2. Read Data Stream 3. DTC 4. Clear DTC 5. Active Test 6. Special Function | 1. Odometer writing(totalizer)
BMW | S | S 1000 R | K47 | Motorcycle (Road)¦(2014-2016) | Manual selection | CIP - Special Functions | 1. Bosch BMS-X (2014-2016) Limiter Unlock | 1. ECU Information 2. DTC 3. Clear DTC 4. Special Function | 1. Apply the engine speed limitation for the run-in 2. Remove the engine speed limitation set for the run-in
BMW | S | S 1000 R | K47 | Motorcycle (Road)¦(2014-2016) | Manual selection | Meter | 1. Kombi (2014-2016) | 1. ECU Information 2. Read Data Stream 3. DTC 4. Clear DTC 5. Active Test
BMW | S | S 1000 R | K47 | Motorcycle (Road)¦(2014-2016) | Manual selection | ENG | 1. Bosch BMS X (2014-2016) | 1. ECU Information 2. Read Data Stream 3. DTC 4. Clear DTC 5. Active Test 6. Special Function | 1. Reset of the mixture adaptation values 2. Reset of the electronic traction control adaptation values 3. Reset of the accelerator grip adaptation values 4. Reset of the throttle valve adaptation values 5. Reset of the gear position adaptation values 6. Reset of all the adaptation values 7. Activate/deactivate showroom mode 8. Reset of the anti-knock adjustment adaptation values
BMW | S | S 1000 R | K47 | Motorcycle (Road)¦(2014-2016) | Manual selection | Service Lamp Reset | 1. (2014-2016) Service (Auto) | 1. ECU Information 2. Read Data Stream 3. Special Function | 1. Read and set the SERVICE data 2. Read and set the service interval for partial mileage
BMW | S | S 1000 R | K47 | Motorcycle (Road)¦(2014-2016) | Manual selection | Special Settings | 1. (2014-2016) Clock setting | 1. ECU Information 2. Read Data Stream 3. Special Function | 1. Date/time setting
BMW | S | S 1000 R | K47 | Motorcycle (Road)¦(2014-2016) | Manual selection | Suspension Control | 1. ESA (2014-2016) | 1. ECU Information 2. Read Data Stream 3. DTC 4. Clear DTC 5. Special Function | 1. ESA (electronic suspension) calibration 2. Sensor calibration
BMW | S | S 1000 R | K47 | Motorcycle (Road)¦(2014-2016) | Common Special Functions | ABS Bleeding |  |  | 1. Brake purge procedure (front) 2. Brake purge procedure (rear)
BMW | S | S 1000 R | K47 | Motorcycle (Road)¦(2014-2016) | Common Special Functions | Mileage Writing |  |  | 1. Odometer writing(totalizer)
BMW | S | S 1000 R | K47 | Motorcycle (Road)¦(2014-2016) | Common Special Functions | Service Lamp Reset | 1. Service Lamp Reset-Service Lamp Reset |  | 1. Read and set the SERVICE data 2. Read and set the service interval for partial mileage
BMW | S | S 1000 R | K47 | Motorcycle (Road)¦(2014-2016) | Common Special Functions | Service Lamp Reset | 1. Service Lamp Reset-Special Settings |  | 1. Date/time setting
BMW | S | S 1000 R | K47 | Motorcycle (Road)¦(2016-2020) | Auto Scan
BMW | S | S 1000 R | K47 | Motorcycle (Road)¦(2016-2020) | Manual selection | ABS | 1. Continental Automotive Integral ABS 4 (2016-2020) E4 | 1. ECU Information 2. Read Data Stream 3. DTC 4. Clear DTC 5. Active Test 6. Special Function | 1. Brake purge procedure (front) 2. Brake purge procedure (rear) 3. Initialization of the tilt sensor
BMW | S | S 1000 R | K47 | Motorcycle (Road)¦(2016-2020) | Manual selection | CIP - Special Functions | 1. (2016-2020) Odometer Synchronization
BMW | S | S 1000 R | K47 | Motorcycle (Road)¦(2016-2020) | Manual selection | CIP - Special Functions | 1. DME - Kombi (2016-2020) Odometer Synchronization | 1. Special Function | 1. Odometer writing (totalizer)
BMW | S | S 1000 R | K47 | Motorcycle (Road)¦(2016-2020) | Manual selection | CIP - Special Functions | 1. Bosch BMS MP1 (2016-2020) Limiter Unlock - E4 | 1. Clear DTC 2. Special Function | 1. Speed limit for the running-in
BMW | S | S 1000 R | K47 | Motorcycle (Road)¦(2016-2020) | Manual selection | Meter | 1. Continental Kombi Komb46 (2016-2020) E4 | 1. ECU Information 2. Read Data Stream 3. DTC 4. Clear DTC
BMW | S | S 1000 R | K47 | Motorcycle (Road)¦(2016-2020) | Manual selection | ENG | 1. Bosch BMS MP1 (2016-2020) E4 | 1. ECU Information 2. Read Data Stream 3. DTC 4. Clear DTC 5. Active Test 6. Special Function | 1. Reset of the mixture adaptation values 2. Reset of the electronic traction control adaptation values 3. Reset of the accelerator grip adaptation values 4. Reset of the throttle valve adaptation values 5. Reset of the gear position adaptation values 6. Reset of all the adaptation values 7. Reset of the knock sensor adaptation values
BMW | S | S 1000 R | K47 | Motorcycle (Road)¦(2016-2020) | Manual selection | Service Lamp Reset | 1. (2016-2020) Service (Auto) - E4 | 1. ECU Information 2. Read Data Stream 3. Special Function | 1. Read and set the SERVICE data 2. Read and set the service interval for partial mileage
BMW | S | S 1000 R | K47 | Motorcycle (Road)¦(2016-2020) | Manual selection | Special Settings | 1. (2016-2020) Clock setting | 1. ECU Information 2. Read Data Stream 3. Special Function | 1. Date/time setting
BMW | S | S 1000 R | K47 | Motorcycle (Road)¦(2016-2020) | Manual selection | Suspension Control | 1. Temic ESA SAF (2016-2020) E4 | 1. ECU Information 2. Read Data Stream 3. DTC 4. Clear DTC 5. Special Function | 1. Dynamic Damping Control
BMW | S | S 1000 R | K47 | Motorcycle (Road)¦(2016-2020) | Common Special Functions | ABS Bleeding |  |  | 1. Brake purge procedure (front) 2. Brake purge procedure (rear)
BMW | S | S 1000 R | K47 | Motorcycle (Road)¦(2016-2020) | Common Special Functions | Service Lamp Reset | 1. Service Lamp Reset-Service Lamp Reset |  | 1. Read and set the SERVICE data 2. Read and set the service interval for partial mileage
BMW | S | S 1000 R | K47 | Motorcycle (Road)¦(2016-2020) | Common Special Functions | Service Lamp Reset | 1. Service Lamp Reset-Special Settings |  | 1. Date/time setting
BMW | S | S 1000 R | K63 | Motorcycle (Road)¦(2020-) | Auto Scan
BMW | S | S 1000 R | K63 | Motorcycle (Road)¦(2020-) | Manual selection | CIP - Special Functions | 1. DME - Kombi (2020-) Odometer Synchronization | 1. Special Function | 1. Odometer writing (totalizer)
BMW | S | S 1000 RR | K46 | Motorcycle (Road)¦(2008-2011) | Auto Scan
BMW | S | S 1000 RR | K46 | Motorcycle (Road)¦(2008-2011) | Manual selection | ABS | 1. Bosch ABS 9M BMW - Motorrad race ABS (2008-2011) | 1. ECU Information 2. Read Data Stream 3. DTC 4. Clear DTC 5. Active Test 6. Special Function | 1. ABS modulator bleeding
BMW | S | S 1000 RR | K46 | Motorcycle (Road)¦(2008-2011) | Manual selection | Alarm | 1. Gemel DWA / EWS (2008-2011) | 1. ECU Information 2. Read Data Stream 3. DTC 4. Clear DTC 5. Active Test 6. Special Function | 1. Remote control request
BMW | S | S 1000 RR | K46 | Motorcycle (Road)¦(2008-2011) | Manual selection | CIP - Special Functions | 1. (2008-2011) Odometer Synchronization | 1. ECU Information 2. DTC 3. Clear DTC 4. Special Function | 1. Odometer writing(totalizer)
BMW | S | S 1000 RR | K46 | Motorcycle (Road)¦(2008-2011) | Manual selection | CIP - Special Functions | 1. Bosch BMS-K (2008-2011) Limiter Unlock | 1. ECU Information 2. Special Function | 1. Apply the engine speed limitation for the run-in 2. Remove the engine speed limitation set for the run-in
BMW | S | S 1000 RR | K46 | Motorcycle (Road)¦(2008-2011) | Manual selection | CIP - Special Functions | 1. Siemens VDO KI (2008-2011) Display Setting | 1. ECU Information 2. Special Function | 1. Change clock format 2. Change module oftemp. measurement 3. Change module of mileage measurement
BMW | S | S 1000 RR | K46 | Motorcycle (Road)¦(2008-2011) | Manual selection | Meter | 1. Siemens VDO KI (2008-2011) Kombi-K46 | 1. ECU Information 2. Read Data Stream 3. DTC 4. Clear DTC 5. Active Test
BMW | S | S 1000 RR | K46 | Motorcycle (Road)¦(2008-2011) | Manual selection | ENG | 1. Bosch BMS K (2008-2011) | 1. ECU Information 2. Read Data Stream 3. DTC 4. Clear DTC 5. Active Test 6. Special Function | 1. Reset self-adapting parameters 2. Adjustment of the throttle in the interference pipes 3. Exhaust valve adjustment
BMW | S | S 1000 RR | K46 | Motorcycle (Road)¦(2008-2011) | Manual selection | Service Lamp Reset | 1. (2008-2011) Service (Auto) | 1. ECU Information 2. Read Data Stream 3. Special Function | 1. Read and set the SERVICE data 2. Read and set the service interval for partial mileage
BMW | S | S 1000 RR | K46 | Motorcycle (Road)¦(2008-2011) | Manual selection | Special Settings | 1. (2008-2011) Clock setting | 1. ECU Information 2. Read Data Stream 3. Special Function | 1. Date/time setting
BMW | S | S 1000 RR | K46 | Motorcycle (Road)¦(2008-2011) | Common Special Functions | ABS Bleeding |  |  | 1. ABS modulator bleeding
BMW | S | S 1000 RR | K46 | Motorcycle (Road)¦(2008-2011) | Common Special Functions | Mileage Writing |  |  | 1. Odometer writing(totalizer)
BMW | S | S 1000 RR | K46 | Motorcycle (Road)¦(2008-2011) | Common Special Functions | Service Lamp Reset | 1. Service Lamp Reset-Service Lamp Reset |  | 1. Read and set the SERVICE data 2. Read and set the service interval for partial mileage
BMW | S | S 1000 RR | K46 | Motorcycle (Road)¦(2008-2011) | Common Special Functions | Service Lamp Reset | 1. Service Lamp Reset-Special Settings |  | 1. Date/time setting
BMW | S | S 1000 RR | K46 | Motorcycle (Road)¦(2010-2014) | Auto Scan
BMW | S | S 1000 RR | K46 | Motorcycle (Road)¦(2010-2014) | Manual selection | ABS | 1. Bosch ABS 9ME (2010-2014) | 1. ECU Information 2. Read Data Stream 3. DTC 4. Clear DTC 5. Active Test 6. Special Function | 1. ABS coding 2. Brake purge procedure (front) 3. Brake purge procedure (rear)
BMW | S | S 1000 RR | K46 | Motorcycle (Road)¦(2010-2014) | Manual selection | CIP - Special Functions | 1. (2010-2014) Odometer Synchronization | 1. ECU Information 2. DTC 3. Clear DTC 4. Special Function | 1. Odometer writing(totalizer)
BMW | S | S 1000 RR | K46 | Motorcycle (Road)¦(2010-2014) | Manual selection | Meter | 1. Siemens VDO KI (2010-2014) | 1. ECU Information 2. Read Data Stream 3. DTC 4. Clear DTC 5. Active Test
BMW | S | S 1000 RR | K46 | Motorcycle (Road)¦(2010-2014) | Manual selection | ENG | 1. Bosch BMS KP2 (2010-2014) For USA | 1. ECU Information 2. Read Data Stream 3. DTC 4. Clear DTC 5. Active Test 6. Special Function | 1. Reset self-adapting parameters 2. Adjustment of the throttle in the interference pipes 3. Exhaust valve adjustment
BMW | S | S 1000 RR | K46 | Motorcycle (Road)¦(2010-2014) | Manual selection | ENG | 1. Bosch BMS KP2 (2010-2014) | 1. ECU Information 2. Read Data Stream 3. DTC 4. Clear DTC 5. Active Test 6. Special Function | 1. Reset self-adapting parameters 2. Adjustment of the throttle in the interference pipes 3. Exhaust valve adjustment
BMW | S | S 1000 RR | K46 | Motorcycle (Road)¦(2010-2014) | Manual selection | Service Lamp Reset | 1. (2010-2014) Service (Auto) | 1. ECU Information 2. Read Data Stream 3. Special Function | 1. Read and set the SERVICE data 2. Read and set the service interval for partial mileage
BMW | S | S 1000 RR | K46 | Motorcycle (Road)¦(2010-2014) | Manual selection | Special Settings | 1. (2010-2014) Clock setting | 1. ECU Information 2. Read Data Stream 3. Special Function | 1. Date/time setting
BMW | S | S 1000 RR | K46 | Motorcycle (Road)¦(2010-2014) | Common Special Functions | ABS Bleeding |  |  | 1. Brake purge procedure (front) 2. Brake purge procedure (rear)
BMW | S | S 1000 RR | K46 | Motorcycle (Road)¦(2010-2014) | Common Special Functions | Mileage Writing |  |  | 1. Odometer writing(totalizer)
BMW | S | S 1000 RR | K46 | Motorcycle (Road)¦(2010-2014) | Common Special Functions | Service Lamp Reset | 1. Service Lamp Reset-Service Lamp Reset |  | 1. Read and set the SERVICE data 2. Read and set the service interval for partial mileage
BMW | S | S 1000 RR | K46 | Motorcycle (Road)¦(2010-2014) | Common Special Functions | Service Lamp Reset | 1. Service Lamp Reset-Special Settings |  | 1. Date/time setting
BMW | S | S 1000 RR | K46 | Motorcycle (Road)¦(2013-2016) | Auto Scan
BMW | S | S 1000 RR | K46 | Motorcycle (Road)¦(2013-2016) | Manual selection | ABS | 1. Continental Automotive (2013-2016) | 1. ECU Information 2. Read Data Stream 3. DTC 4. Clear DTC 5. Active Test 6. Special Function | 1. Brake purge procedure (front) 2. Brake purge procedure (rear)
BMW | S | S 1000 RR | K46 | Motorcycle (Road)¦(2013-2016) | Manual selection | CIP - Special Functions | 1. (2013-2016) Odometer Synchronization | 1. ECU Information 2. Read Data Stream 3. DTC 4. Clear DTC 5. Active Test 6. Special Function | 1. Odometer writing(totalizer)
BMW | S | S 1000 RR | K46 | Motorcycle (Road)¦(2013-2016) | Manual selection | CIP - Special Functions | 1. Bosch BMS-X (2013-2016) Limiter Unlock | 1. ECU Information 2. DTC 3. Clear DTC 4. Special Function | 1. Apply the engine speed limitation for the run-in 2. Remove the engine speed limitation set for the run-in
BMW | S | S 1000 RR | K46 | Motorcycle (Road)¦(2013-2016) | Manual selection | Meter | 1. Kombi (2013-2016) | 1. ECU Information 2. Read Data Stream 3. DTC 4. Clear DTC 5. Active Test
BMW | S | S 1000 RR | K46 | Motorcycle (Road)¦(2013-2016) | Manual selection | ENG | 1. Bosch BMS X (2013-2016) | 1. ECU Information 2. Read Data Stream 3. DTC 4. Clear DTC 5. Active Test 6. Special Function | 1. Reset of the mixture adaptation values 2. Reset of the electronic traction control adaptation values 3. Reset of the accelerator grip adaptation values 4. Reset of the throttle valve adaptation values 5. Reset of the gear position adaptation values 6. Reset of all the adaptation values 7. Activate/deactivate showroom mode 8. Reset of the anti-knock adjustment adaptation values
BMW | S | S 1000 RR | K46 | Motorcycle (Road)¦(2013-2016) | Manual selection | Service Lamp Reset | 1. (2013-2016) Service (Auto) | 1. ECU Information 2. Read Data Stream 3. Special Function | 1. Read and set the SERVICE data 2. Read and set the service interval for partial mileage
BMW | S | S 1000 RR | K46 | Motorcycle (Road)¦(2013-2016) | Manual selection | Special Settings | 1. (2013-2016) Clock setting | 1. ECU Information 2. Read Data Stream 3. Special Function | 1. Date/time setting
BMW | S | S 1000 RR | K46 | Motorcycle (Road)¦(2013-2016) | Manual selection | Suspension Control | 1. ESA (2013-2016) | 1. ECU Information 2. Read Data Stream 3. DTC 4. Clear DTC 5. Special Function | 1. ESA (electronic suspension) calibration 2. Sensor calibration
BMW | S | S 1000 RR | K46 | Motorcycle (Road)¦(2013-2016) | Common Special Functions | ABS Bleeding |  |  | 1. Brake purge procedure (front) 2. Brake purge procedure (rear)
BMW | S | S 1000 RR | K46 | Motorcycle (Road)¦(2013-2016) | Common Special Functions | Mileage Writing |  |  | 1. Odometer writing(totalizer)
BMW | S | S 1000 RR | K46 | Motorcycle (Road)¦(2013-2016) | Common Special Functions | Service Lamp Reset | 1. Service Lamp Reset-Service Lamp Reset |  | 1. Read and set the SERVICE data 2. Read and set the service interval for partial mileage
BMW | S | S 1000 RR | K46 | Motorcycle (Road)¦(2013-2016) | Common Special Functions | Service Lamp Reset | 1. Service Lamp Reset-Special Settings |  | 1. Date/time setting
BMW | S | S 1000 RR | K46 | Motorcycle (Road)¦(2016-2019) | Auto Scan
BMW | S | S 1000 RR | K46 | Motorcycle (Road)¦(2016-2019) | Manual selection | ABS | 1. Continental Automotive Integral ABS 4 (2016-2019) | 1. ECU Information 2. Read Data Stream 3. DTC 4. Clear DTC 5. Active Test 6. Special Function | 1. Brake purge procedure (front) 2. Brake purge procedure (rear) 3. Initialization of the tilt sensor
BMW | S | S 1000 RR | K46 | Motorcycle (Road)¦(2016-2019) | Manual selection | CIP - Special Functions | 1. (2016-2019) Odometer Synchronization
BMW | S | S 1000 RR | K46 | Motorcycle (Road)¦(2016-2019) | Manual selection | CIP - Special Functions | 1. Bosch BMS MP1 (2016-2019) Limiter Unlock | 1. Clear DTC 2. Special Function | 1. Speed limit for the running-in
BMW | S | S 1000 RR | K46 | Motorcycle (Road)¦(2016-2019) | Manual selection | Meter | 1. Continental Automotive Kombi Komb46 (2016-2019) | 1. ECU Information 2. Read Data Stream 3. DTC 4. Clear DTC
BMW | S | S 1000 RR | K46 | Motorcycle (Road)¦(2016-2019) | Manual selection | ENG | 1. Bosch BMS MP1 (2016-2019) E4 | 1. ECU Information 2. Read Data Stream 3. DTC 4. Clear DTC 5. Active Test 6. Special Function | 1. Reset of the mixture adaptation values 2. Reset of the electronic traction control adaptation values 3. Reset of the accelerator grip adaptation values 4. Reset of the throttle valve adaptation values 5. Reset of the gear position adaptation values 6. Reset of all the adaptation values 7. Reset of the knock sensor adaptation values
BMW | S | S 1000 RR | K46 | Motorcycle (Road)¦(2016-2019) | Manual selection | Service Lamp Reset | 1. (2016-2019) Service (Auto) | 1. ECU Information 2. Read Data Stream 3. Special Function | 1. Read and set the SERVICE data 2. Read and set the service interval for partial mileage
BMW | S | S 1000 RR | K46 | Motorcycle (Road)¦(2016-2019) | Manual selection | Special Settings | 1. (2016-2019) Clock setting | 1. ECU Information 2. Read Data Stream 3. Special Function | 1. Date/time setting
BMW | S | S 1000 RR | K46 | Motorcycle (Road)¦(2016-2019) | Manual selection | Suspension Control | 1. Temic ESA SAF (2016-2019) | 1. ECU Information 2. Read Data Stream 3. DTC 4. Clear DTC 5. Special Function | 1. Dynamic Damping Control
BMW | S | S 1000 RR | K46 | Motorcycle (Road)¦(2016-2019) | Common Special Functions | ABS Bleeding |  |  | 1. Brake purge procedure (front) 2. Brake purge procedure (rear)
BMW | S | S 1000 RR | K46 | Motorcycle (Road)¦(2016-2019) | Common Special Functions | Service Lamp Reset | 1. Service Lamp Reset-Service Lamp Reset |  | 1. Read and set the SERVICE data 2. Read and set the service interval for partial mileage
BMW | S | S 1000 RR | K46 | Motorcycle (Road)¦(2016-2019) | Common Special Functions | Service Lamp Reset | 1. Service Lamp Reset-Special Settings |  | 1. Date/time setting
BMW | S | S 1000 RR | K67 | Motorcycle (Road)¦(2019-) | Auto Scan
BMW | S | S 1000 RR | K67 | Motorcycle (Road)¦(2019-) | Manual selection | ABS | 1. Continental Automotive (2019-)
BMW | S | S 1000 RR | K67 | Motorcycle (Road)¦(2019-) | Manual selection | CIP - Special Functions | 1. DME - Kombi(2019-) Odometer Synchronization | 1. Special Function | 1. Odometer writing (totalizer)
BMW | S | S 1000 RR | K67 | Motorcycle (Road)¦(2019-) | Manual selection | Chassis management system | 1. GM BCL (2019-) | 1. ECU Information 2. Read Data Stream 3. DTC 4. Clear DTC 5. Special Function | 1. Demo mode
BMW | S | S 1000 RR | K67 | Motorcycle (Road)¦(2019-) | Manual selection | Infotainment System | 1. TM TPM (2019-) | 1. ECU Information 2. Read Data Stream 3. DTC 4. Clear DTC 5. Special Function | 1. Control module reset 2. Language configuration 3. Emergency call service
BMW | S | S 1000 RR | K67 | Motorcycle (Road)¦(2019-) | Manual selection | Meter | 1. Bosch Kombi (2019-) | 1. ECU Information 2. Read Data Stream 3. DTC 4. Clear DTC
BMW | S | S 1000 RR | K67 | Motorcycle (Road)¦(2019-) | Manual selection | ENG | 1. Bosch DME (2019-) | 1. ECU Information 2. Read Data Stream 3. DTC 4. Clear DTC 5. Active Test 6. Special Function | 1. Reset of the mixture adaptation values 2. Adjust camshaft 3. Reset of the electronic traction control adaptation values 4. Reset of the accelerator grip adaptation values 5. Reset of the throttle valve adaptation values 6. Reset of the gear position adaptation values 7. Reset of all the adaptation values 8. Reading/Reset of the assist adaptation values at gear shift 9. Reset of the knock sensor adaptation values 10. Speed limit for the running-in
BMW | S | S 1000 RR | K67 | Motorcycle (Road)¦(2019-) | Manual selection | Service Lamp Reset | 1. (2019-) Service (Auto) | 1. ECU Information 2. Read Data Stream 3. DTC 4. Clear DTC 5. Special Function | 1. Read and set the SERVICE data 2. Read and set the service interval for partial mileage
BMW | S | S 1000 RR | K67 | Motorcycle (Road)¦(2019-) | Manual selection | Special Settings | 1. (2019-) Clock setting | 1. ECU Information 2. Read Data Stream 3. DTC 4. Clear DTC 5. Special Function | 1. Date/time setting
BMW | S | S 1000 RR | K67 | Motorcycle (Road)¦(2019-) | Manual selection | Suspension Control | 1. Temic ESA SAF (2019-) | 1. ECU Information 2. Read Data Stream 3. DTC 4. Clear DTC
BMW | S | S 1000 RR | K67 | Motorcycle (Road)¦(2019-) | Manual selection | TPMS | 1. RDC (2019-) | 1. ECU Information 2. Read Data Stream 3. DTC 4. Clear DTC 5. Special Function | 1. Tyre pressure sensor initialisation (front) 2. Tyre pressure sensor initialization (rear)
BMW | S | S 1000 RR | K67 | Motorcycle (Road)¦(2019-) | Common Special Functions | Service Lamp Reset | 1. Service Lamp Reset-Service Lamp Reset |  | 1. Read and set the SERVICE data 2. Read and set the service interval for partial mileage
BMW | S | S 1000 RR | K67 | Motorcycle (Road)¦(2019-) | Common Special Functions | Service Lamp Reset | 1. Service Lamp Reset-Special Settings |  | 1. Date/time setting
BMW | S | S 1000 RR | K67 | Motorcycle (Road)¦(2019-) | Common Special Functions | Tire Pressure Programming |  |  | 1. Tyre pressure sensor initialisation (front) 2. Tyre pressure sensor initialization (rear)
BMW | S | S 1000 XR | K49 | Motorcycle (Road)¦(2015-2016) | Auto Scan
BMW | S | S 1000 XR | K49 | Motorcycle (Road)¦(2015-2016) | Manual selection | ABS | 1. Continental Automotive (2015-2016) | 1. ECU Information 2. Read Data Stream 3. DTC 4. Clear DTC 5. Active Test 6. Special Function | 1. Brake purge procedure (front) 2. Brake purge procedure (rear)
BMW | S | S 1000 XR | K49 | Motorcycle (Road)¦(2015-2016) | Manual selection | CIP - Special Functions | 1. (2015-2016) Odometer Synchronization | 1. ECU Information 2. Read Data Stream 3. DTC 4. Clear DTC 5. Active Test 6. Special Function | 1. Odometer writing(totalizer)
BMW | S | S 1000 XR | K49 | Motorcycle (Road)¦(2015-2016) | Manual selection | CIP - Special Functions | 1. Bosch BMS-X (2015-2016) Limiter Unlock | 1. ECU Information 2. DTC 3. Clear DTC 4. Special Function | 1. Apply the engine speed limitation for the run-in 2. Remove the engine speed limitation set for the run-in
BMW | S | S 1000 XR | K49 | Motorcycle (Road)¦(2015-2016) | Manual selection | Chassis management system | 1. Lear GM (2015-2016) | 1. ECU Information 2. Read Data Stream 3. DTC 4. Clear DTC 5. Active Test 6. Special Function | 1. On-board socket calibration
BMW | S | S 1000 XR | K49 | Motorcycle (Road)¦(2015-2016) | Manual selection | Meter | 1. Continental Kombi (2015-2016) | 1. ECU Information 2. Read Data Stream 3. DTC 4. Clear DTC
BMW | S | S 1000 XR | K49 | Motorcycle (Road)¦(2015-2016) | Manual selection | ENG | 1. Bosch BMS X (2015-2016) | 1. ECU Information 2. Read Data Stream 3. DTC 4. Clear DTC 5. Active Test 6. Special Function | 1. Reset of the mixture adaptation values 2. Reset of the electronic traction control adaptation values 3. Reset of the accelerator grip adaptation values 4. Reset of the throttle valve adaptation values 5. Reset of the gear position adaptation values 6. Reset of all the adaptation values 7. Activate/deactivate showroom mode 8. Reset of the anti-knock adjustment adaptation values
BMW | S | S 1000 XR | K49 | Motorcycle (Road)¦(2015-2016) | Manual selection | Service Lamp Reset | 1. (2015-2016) Service (Auto) | 1. ECU Information 2. Read Data Stream 3. Special Function | 1. Read and set the SERVICE data 2. Read and set the service interval for partial mileage
BMW | S | S 1000 XR | K49 | Motorcycle (Road)¦(2015-2016) | Manual selection | Special Settings | 1. (2015-2016) Clock setting | 1. ECU Information 2. Read Data Stream 3. Special Function | 1. Date/time setting
BMW | S | S 1000 XR | K49 | Motorcycle (Road)¦(2015-2016) | Manual selection | Suspension Control | 1. ESA (2015-2016) | 1. ECU Information 2. Read Data Stream 3. DTC 4. Clear DTC 5. Special Function | 1. ESA (electronic suspension) calibration 2. Sensor calibration
BMW | S | S 1000 XR | K49 | Motorcycle (Road)¦(2015-2016) | Common Special Functions | ABS Bleeding |  |  | 1. Brake purge procedure (front) 2. Brake purge procedure (rear)
BMW | S | S 1000 XR | K49 | Motorcycle (Road)¦(2015-2016) | Common Special Functions | Mileage Writing |  |  | 1. Odometer writing(totalizer)
BMW | S | S 1000 XR | K49 | Motorcycle (Road)¦(2015-2016) | Common Special Functions | Service Lamp Reset | 1. Service Lamp Reset-Service Lamp Reset |  | 1. Read and set the SERVICE data 2. Read and set the service interval for partial mileage
BMW | S | S 1000 XR | K49 | Motorcycle (Road)¦(2015-2016) | Common Special Functions | Service Lamp Reset | 1. Service Lamp Reset-Special Settings |  | 1. Date/time setting
BMW | S | S 1000 XR | K49 | Motorcycle (Road)¦(2016-2019) | Auto Scan
BMW | S | S 1000 XR | K49 | Motorcycle (Road)¦(2016-2019) | Manual selection | ABS | 1. Continental Automotive Integral ABS 4 (2016-2019) E4 | 1. ECU Information 2. Read Data Stream 3. DTC 4. Clear DTC 5. Active Test 6. Special Function | 1. Brake purge procedure (front) 2. Brake purge procedure (rear) 3. Initialization of the tilt sensor
BMW | S | S 1000 XR | K49 | Motorcycle (Road)¦(2016-2019) | Manual selection | Alarm | 1. Metasystem DWA (2016-2019) E4 | 1. ECU Information 2. Read Data Stream 3. DTC 4. Clear DTC 5. Active Test 6. Special Function | 1. Remote control enabling 2. Replacement of the anti-theft system's internal bat.
BMW | S | S 1000 XR | K49 | Motorcycle (Road)¦(2016-2019) | Manual selection | CIP - Special Functions | 1. (2016-2019) Odometer Synchronization
BMW | S | S 1000 XR | K49 | Motorcycle (Road)¦(2016-2019) | Manual selection | CIP - Special Functions | 1. Bosch BMS MP1 (2016-2019) Limiter Unlock - E4 | 1. Clear DTC 2. Special Function | 1. Speed limit for the running-in
BMW | S | S 1000 XR | K49 | Motorcycle (Road)¦(2016-2019) | Manual selection | Chassis management system | 1. Lear GM BCL (2016-2019) E4 | 1. ECU Information 2. Read Data Stream 3. DTC 4. Clear DTC
BMW | S | S 1000 XR | K49 | Motorcycle (Road)¦(2016-2019) | Manual selection | Meter | 1. Continental Kombi Komb46 (2016-2019) E4 | 1. ECU Information 2. Read Data Stream 3. DTC 4. Clear DTC
BMW | S | S 1000 XR | K49 | Motorcycle (Road)¦(2016-2019) | Manual selection | ENG | 1. Bosch BMS MP1 (2016-2019) E4 | 1. ECU Information 2. Read Data Stream 3. DTC 4. Clear DTC 5. Active Test 6. Special Function | 1. Reset of the mixture adaptation values 2. Reset of the electronic traction control adaptation values 3. Reset of the accelerator grip adaptation values 4. Reset of the throttle valve adaptation values 5. Reset of the gear position adaptation values 6. Reset of all the adaptation values 7. Reset of the knock sensor adaptation values
BMW | S | S 1000 XR | K49 | Motorcycle (Road)¦(2016-2019) | Manual selection | Service Lamp Reset | 1. (2016-2019) Service (Auto) - E4 | 1. ECU Information 2. Read Data Stream 3. Special Function | 1. Read and set the SERVICE data 2. Read and set the service interval for partial mileage
BMW | S | S 1000 XR | K49 | Motorcycle (Road)¦(2016-2019) | Manual selection | Special Settings | 1. (2016-2019) Clock setting | 1. ECU Information 2. Read Data Stream 3. Special Function | 1. Date/time setting
BMW | S | S 1000 XR | K49 | Motorcycle (Road)¦(2016-2019) | Manual selection | Suspension Control | 1. Temic ESA SAF (2016-2019) E4 | 1. ECU Information 2. Read Data Stream 3. DTC 4. Clear DTC 5. Special Function | 1. ESA (electronic suspension) calibration 2. Sensor calibration
BMW | S | S 1000 XR | K49 | Motorcycle (Road)¦(2016-2019) | Common Special Functions | ABS Bleeding |  |  | 1. Brake purge procedure (front) 2. Brake purge procedure (rear)
BMW | S | S 1000 XR | K49 | Motorcycle (Road)¦(2016-2019) | Common Special Functions | Service Lamp Reset | 1. Service Lamp Reset-Service Lamp Reset |  | 1. Read and set the SERVICE data 2. Read and set the service interval for partial mileage
BMW | S | S 1000 XR | K49 | Motorcycle (Road)¦(2016-2019) | Common Special Functions | Service Lamp Reset | 1. Service Lamp Reset-Special Settings |  | 1. Date/time setting
BMW | S | S 1000 XR | K69 | Motorcycle (Road)¦(2019-) | Auto Scan
BMW | S | S 1000 XR | K69 | Motorcycle (Road)¦(2019-) | Manual selection | ABS | 1. Continental Automotive (2019-) | 1. ECU Information 2. Read Data Stream 3. DTC 4. Clear DTC 5. Special Function | 1. Control modules reset 2. Initialization of the tilt sensor 3. Brake circuit bleeding (front) 4. Brake circuit bleeding (rear)
BMW | S | S 1000 XR | K69 | Motorcycle (Road)¦(2019-) | Manual selection | CIP - Special Functions | 1. DME - Kombi (2019-) Odometer Synchronization | 1. Special Function | 1. Odometer writing (totalizer)
BMW | S | S 1000 XR | K69 | Motorcycle (Road)¦(2019-) | Manual selection | Chassis management system | 1. Bosch GM BCL (2019-) | 1. ECU Information 2. Read Data Stream 3. DTC 4. Clear DTC 5. Special Function | 1. Demo mode
BMW | S | S 1000 XR | K69 | Motorcycle (Road)¦(2019-) | Manual selection | Infotainment System | 1. TM TPM (2019-) | 1. ECU Information 2. Read Data Stream 3. DTC 4. Clear DTC 5. Special Function | 1. Control module reset 2. Language configuration 3. Emergency call service
BMW | S | S 1000 XR | K69 | Motorcycle (Road)¦(2019-) | Manual selection | Meter | 1. Bosch Kombi (2019-) | 1. ECU Information 2. Read Data Stream 3. DTC 4. Clear DTC
BMW | S | S 1000 XR | K69 | Motorcycle (Road)¦(2019-) | Manual selection | ENG | 1. Bosch DME (2019-) | 1. ECU Information 2. Read Data Stream 3. DTC 4. Clear DTC 5. Active Test 6. Special Function | 1. Reset of the mixture adaptation values 2. Reset of the electronic traction control adaptation values 3. Reset of the accelerator grip adaptation values 4. Reset of the throttle valve adaptation values 5. Reset of the gear position adaptation values 6. Reset of all the adaptation values 7. Reading/Reset of the assist adaptation values at gear shift 8. Reset of the knock sensor adaptation values 9. Speed limit for the running-in
BMW | S | S 1000 XR | K69 | Motorcycle (Road)¦(2019-) | Manual selection | Service Lamp Reset | 1. (2019-) Service (Auto) | 1. ECU Information 2. Read Data Stream 3. DTC 4. Clear DTC 5. Special Function | 1. Read and set the SERVICE data 2. Read and set the service interval for partial mileage
BMW | S | S 1000 XR | K69 | Motorcycle (Road)¦(2019-) | Manual selection | Special Settings | 1. (2019-) Clock setting | 1. ECU Information 2. Read Data Stream 3. DTC 4. Clear DTC 5. Special Function | 1. Date/time setting
BMW | S | S 1000 XR | K69 | Motorcycle (Road)¦(2019-) | Manual selection | Suspension Control | 1. Temic ESA SAF (2019-) | 1. ECU Information 2. Read Data Stream 3. DTC 4. Clear DTC 5. Special Function | 1. ESA height sensor system calibration 2. ESA shock absorber calibration
BMW | S | S 1000 XR | K69 | Motorcycle (Road)¦(2019-) | Manual selection | TPMS | 1. Schrader RDC (2019-) | 1. ECU Information 2. Read Data Stream 3. DTC 4. Clear DTC 5. Special Function | 1. Tyre pressure sensor initialisation (front) 2. Tyre pressure sensor initialization (rear)
BMW | S | S 1000 XR | K69 | Motorcycle (Road)¦(2019-) | Common Special Functions | ABS Bleeding |  |  | 1. Brake circuit bleeding (front) 2. Brake circuit bleeding (rear)
BMW | S | S 1000 XR | K69 | Motorcycle (Road)¦(2019-) | Common Special Functions | Service Lamp Reset | 1. Service Lamp Reset-Service Lamp Reset |  | 1. Read and set the SERVICE data 2. Read and set the service interval for partial mileage
BMW | S | S 1000 XR | K69 | Motorcycle (Road)¦(2019-) | Common Special Functions | Service Lamp Reset | 1. Service Lamp Reset-Special Settings |  | 1. Date/time setting
BMW | S | S 1000 XR | K69 | Motorcycle (Road)¦(2019-) | Common Special Functions | Tire Pressure Programming |  |  | 1. Tyre pressure sensor initialisation (front) 2. Tyre pressure sensor initialization (rear)
BMW | S | Special engines | ¦---¦ | Industrial motor¦A15 | Auto Scan
BMW | S | Special engines | ¦---¦ | Industrial motor¦A15 | Manual selection | ENG | 1. Bosch BMS KP - For US / CANADA | 1. ECU Information 2. Read Data Stream 3. DTC 4. Clear DTC 5. Active Test 6. Special Function | 1. Balance of idle adjusters 2. Exhaust gas throttle actuator adjustment 3. Carry out self-adaptive parameter learning
BMW | S | Special engines | ¦---¦ | Industrial motor¦A15 | Common Special Functions | Idle Speed Adjustment |  |  | 1. Balance of idle adjusters
BMW | S | Special engines | ¦---¦ | Industrial motor¦A40 | Auto Scan
BMW | S | Special engines | ¦---¦ | Industrial motor¦A40 | Manual selection | ENG | 1. Bosch BMS X - For US / CANADA | 1. ECU Information 2. Read Data Stream 3. DTC 4. Clear DTC 5. Active Test 6. Special Function | 1. Reset of the mixture adaptation values 2. Reset of the electronic traction control adaptation values 3. Reset of the accelerator grip adaptation values 4. Reset of the throttle valve adaptation values 5. Reset of the gear position adaptation values 6. Reset of all the adaptation values
BMW | S | Special engines | ¦---¦ | Industrial motor¦A40 | Manual selection | ENG | 1. Bosch BMS X - For the European | 1. ECU Information 2. Read Data Stream 3. DTC 4. Clear DTC 5. Active Test 6. Special Function | 1. Reset of the mixture adaptation values 2. Reset of the electronic traction control adaptation values 3. Reset of the accelerator grip adaptation values 4. Reset of the throttle valve adaptation values 5. Reset of the gear position adaptation values 6. Reset of all the adaptation values
BMW | S | Special engines | ¦---¦ | Industrial motor¦A61 | Auto Scan
BMW | S | Special engines | ¦---¦ | Industrial motor¦A61 | Manual selection | ENG | 1. Bosch Motronic MA 2.4 - For the European | 1. ECU Information 2. Read Data Stream 3. DTC 4. Clear DTC 5. Active Test 6. Special Function | 1. Adaptation of throttle valve potentiometer
BMW | S | Special engines | ¦---¦ | Industrial motor¦A67 | Auto Scan
BMW | S | Special engines | ¦---¦ | Industrial motor¦A67 | Manual selection | ENG | 1. Bosch BMS K - For the European | 1. ECU Information 2. Read Data Stream 3. DTC 4. Clear DTC 5. Active Test 6. Special Function | 1. Balance of idle adjusters 2. Reset self-adapting parameters 3. Idle speed regulator synchronisation
BMW | S | Special engines | ¦---¦ | Industrial motor¦A40 | Common Special Functions | Idle Speed Adjustment |  |  | 1. Balance of idle adjusters 2. Idle speed regulator synchronisation
BMW | S | Special engines | ¦---¦ | Industrial motor¦A73 | Auto Scan
BMW | S | Special engines | ¦---¦ | Industrial motor¦A73 | Manual selection | ENG | 1. Bosch BMS KP2 - For the European | 1. ECU Information 2. Read Data Stream 3. DTC 4. Clear DTC 5. Active Test 6. Special Function | 1. Reset self-adapting parameters 2. Idle actuator calibration 3. Exhaust gas throttle actuator adjustment

## BMW_NEW_V33.30
BMW_NEW_V33.30 (Note: For reference only, subject to the device.Red sections indicate additions in the version, while blue sections indicate optimizations in the version.)
Brand | Model series | Sales designation | Development code | Country of assembly | National-market version | Model code | Construction date
BMW | C | C 400 GT | K08 | CHN | EUR | 0C06 | 2018-2020
BMW | C | C 400 GT | K08 | CHN | USA | 0C16 | 2018-2020
BMW | C | C 400 GT | K08 | CHN | EUR | 0C61 | 2020-
BMW | C | C 400 GT | K08 | CHN | USA | 0C63 | 2020-
BMW | C | C 400 GT | K08 | CHN | EUR | 0S01 | 2023-
BMW | C | C 400 GT | K08 | CHN | USA | 0S03 | 2023-
BMW | C | C 400 X | K09 | CHN | EUR | 0C09 | 2018-2020
BMW | C | C 400 X | K09 | CHN | USA | 0C19 | 2018-2020
BMW | C | C 400 X | K09 | CHN | EUR | 0C31 | 2020-
BMW | C | C 400 X | K09 | CHN | USA | 0C33 | 2020
BMW | C | C 400 X | K09 | CHN | EUR | 0S11 | 2023-
BMW | C | C 400 X | K09 | BRA | BRA | 0C30 | 2023-
BMW | C | C 600 SPORT | K18 | DEU | EUR | 0131 | 2011-2015
BMW | C | C 600 SPORT | K18 | DEU | USA | 0132 | 2011-2015
BMW | C | C 650 GT | K19 | DEU | EUR | 0133 | 2011-2015
BMW | C | C 650 GT | K19 | DEU | USA | 0134 | 2011-2015
BMW | C | C 650 GT | K19 | DEU | EUR | 0C05 | 2014-2020
BMW | C | C 650 GT | K19 | DEU | USA | 0C15 | 2014-2020
BMW | C | C 650 Sport | K18 | DEU | USA | 0C14 | 2014-2020
BMW | C | C 650 Sport | K18 | DEU | EUR | 0C04 | 2014-2020
BMW | C | C evolution | K17 | DEU | USA | 0C23 | 2015-2018
BMW | C | C evolution | K17 | DEU | EUR | 0C03 | 2013-2020
BMW | C | C1 | C01 | DEU | EUR | 0191 | 1999-2003
BMW | C | C1 200 | C01 | DEU | EUR | 0192 | 2000-2003
BMW | C | CE 02 | K06 | IND | EUR | 0C71 | 2022-
BMW | C | CE 02 | K06 | IND | USA | 0C73 | 2022-
BMW | C | CE 02 | K06 | IND | EUR | 0C81 | 2022-
BMW | C | CE 04 | K07 | DEU | EUR | 0C51 | 2020-
BMW | C | CE 04 | K07 | DEU | USA | 0C53 | 2021-
BMW | E | BOUTIQUE | EXX | DEU | EUR | 0998 | 2000
BMW | F | F 650 | E169 | DEU | EUR | 0162 | 1996-2003
BMW | F | F 650 CS | K14 | DEU | EUR | 0174 | 2000-2003
BMW | F | F 650 CS | K14 | DEU | USA | 0184 | 2000-2003
BMW | F | F 650 CS | K14 | DEU | USA | 0187 | 2004-2005
BMW | F | F 650 CS | K14 | DEU | EUR | 0177 | 2003-2005
BMW | F | F 650 GS | R13 | DEU | EUR | 0172 | 1999-2003
BMW | F | F 650 GS | R13 | DEU | USA | 0182 | 1999-2003
BMW | F | F 650 GS | K72 | DEU | EUR | 0218 | 2006-2012
BMW | F | F 650 GS | K72 | DEU | USA | 0228 | 2006-2012
BMW | F | F 650 GS | R13 | DEU | EUR | 0175 | 2003-2007
BMW | F | F 650 GS | R13 | DEU | USA | 0185 | 2003-2007
BMW | F | F 650 GS DAKAR | R13 | DEU | EUR | 0173 | 1999-2003
BMW | F | F 650 GS DAKAR | R13 | DEU | USA | 0183 | 2000-2003
BMW | F | F 650 GS DAKAR | R13 | DEU | EUR | 0176 | 2003-2007
BMW | F | F 650 GS DAKAR | R13 | DEU | USA | 0186 | 2003-2006
BMW | F | F 650 ST | E169 | DEU | EUR | 0163 | 1996-2000
BMW | F | F 700 GS | K70 | THA | THA | 0B31 | 2015-2017
BMW | F | F 700 GS | K70 | THA | THA | 0B36 | 2017
BMW | F | F 700 GS | K70 | BRA | BRA | 0B26 | 2017-2018
BMW | F | F 700 GS | K70 | DEU | USA | 0B11 | 2011-2016
BMW | F | F 700 GS | K70 | DEU | EUR | 0B01 | 2011-2016
BMW | F | F 700 GS | K70 | DEU | EUR | 0B06 | 2014-2017
BMW | F | F 700 GS | K70 | BRA | BRA | 0B21 | 2016-2017
BMW | F | F 700 GS | K70 | DEU | USA | 0B16 | 2014-2017
BMW | F | F 750 GS | K80 | THA | THA | 0B38 | 2018-
BMW | F | F 750 GS | K80 | BRA | BRA | 0B28 | 2018-
BMW | F | F 750 GS | K80 | DEU | EUR | 0B08 | 2016-
BMW | F | F 750 GS | K80 | DEU | USA | 0B18 | 2016-
BMW | F | F 800 GS | K72 | THA | THA | 0B23 | 2014-2017
BMW | F | F 800 GS | K72 | THA | THA | 0B37 | 2017
BMW | F | F 800 GS | K72 | BRA | BRA | 0B27 | 2017-2018
BMW | F | F 800 GS | K72 | DEU | EUR | 0219 | 2006-2012
BMW | F | F 800 GS | K72 | DEU | USA | 0229 | 2006-2012
BMW | F | F 800 GS | K72 | BRA | BRA | 0B22 | 2012-2016
BMW | F | F 800 GS | K72 | DEU | EUR | 0B07 | 2014-2018
BMW | F | F 800 GS | K72 | DEU | USA | 0B17 | 2014-2017
BMW | F | F 800 GS | K72 | DEU | USA | 0B12 | 2011-2016
BMW | F | F 800 GS | K72 | DEU | EUR | 0B02 | 2011-2016
BMW | F | F 800 GS | K72 | BRA | BRA | 0225 | 2011-2013
BMW | F | F 800 GS | K72 | BRA | BRA | 0B32 | 2016-2017
BMW | F | F 800 GS | K80 | DEU | EUR | 0K51 | 2022-
BMW | F | F 800 GS | K80 | DEU | USA | 0K53 | 2022-
BMW | F | F 800 GS Adventure | K75 | BRA | BRA | 0B75 | 2016-2018
BMW | F | F 800 GS Adventure | K75 | DEU | USA | 0B15 | 2012-2016
BMW | F | F 800 GS Adventure | K75 | DEU | EUR | 0B05 | 2012-2016
BMW | F | F 800 GS Adventure | K75 | BRA | BRA | 0B25 | 2013-2016
BMW | F | F 800 GS Adventure | K75 | DEU | EUR | 0B55 | 2015-2017
BMW | F | F 800 GS Adventure | K75 | DEU | USA | 0B65 | 2015-2017
BMW | F | F 800 GT | K71 | THA | THA | 0B33 | 2015
BMW | F | F 800 GT | K71 | DEU | USA | 0B13 | 2011-2016
BMW | F | F 800 GT | K71 | DEU | USA | 0B63 | 2015-2017
BMW | F | F 800 GT | K71 | DEU | EUR | 0B03 | 2011-2016
BMW | F | F 800 GT | K71 | DEU | EUR | 0B53 | 2015-2019
BMW | F | F 800 R | K73 | THA | THA | 0224 | 2013-2015
BMW | F | F 800 R | K73 | THA | THA | 0B34 | 2015-2017
BMW | F | F 800 R | K73 | THA | THA | 0B84 | 2017-2018
BMW | F | F 800 R | K73 | DEU | USA | 0B64 | 2015-2018
BMW | F | F 800 R | K73 | BRA | BRA | 0215 | 2011-2015
BMW | F | F 800 R | K73 | DEU | EUR | 0217 | 2005-2014
BMW | F | F 800 R | K73 | DEU | EUR | 0B04 | 2013-2016
BMW | F | F 800 R | K73 | BRA | BRA | 0B24 | 2015
BMW | F | F 800 R | K73 | DEU | USA | 0227 | 2005-2014
BMW | F | F 800 R | K73 | DEU | EUR | 0B54 | 2015-2019
BMW | F | F 800 R | K73 | BRA | BRA | 0B44 | 2016-2017
BMW | F | F 800 R | K73 | DEU | USA | 0B14 | 2013-2016
BMW | F | F 800 S | K71 | DEU | EUR | 0216 | 2004-2010
BMW | F | F 800 S | K71 | DEU | USA | 0226 | 2004-2008
BMW | F | F 800 ST | K71 | DEU | USA | 0244 | 2004-2012
BMW | F | F 800 ST | K71 | DEU | EUR | 0234 | 2004-2012
BMW | F | F 850 GS | K81 | THA | THA | 0B39 | 2018-
BMW | F | F 850 GS | K81 | BRA | BRA | 0B29 | 2018-
BMW | F | F 850 GS | K81 | DEU | USA | 0B19 | 2016-
BMW | F | F 850 GS | K81 | DEU | EUR | 0B09 | 2016-
BMW | F | F 850 GS Adventure | K82 | THA | THA | 0K04 | 2018-
BMW | F | F 850 GS Adventure | K82 | BRA | BRA | 0K00 | 2019-
BMW | F | F 850 GS Adventure | K82 | DEU | USA | 0K03 | 2017-
BMW | F | F 850 GS Adventure | K82 | DEU | EUR | 0K01 | 2017-
BMW | F | F 900 GS | K81 | DEU | EUR | 0K61 | 2022-
BMW | F | F 900 GS | K81 | DEU | USA | 0K63 | 2022-
BMW | F | F 900 GS | K81 | DEU | EUR | 0R21 | 2022-
BMW | F | F 900 GS Adventure | K82 | DEU | EUR | 0K71 | 2022-
BMW | F | F 900 GS Adventure | K82 | DEU | USA | 0K73 | 2022-
BMW | F | F 900 R | K83 | THA | THA | 0K14 | 2020-
BMW | F | F 900 R | K83 | DEU | USA | 0K13 | 2018-
BMW | F | F 900 R | K83 | BRA | BRA | 0K10 | 2022-
BMW | F | F 900 R | K83 | DEU | EUR | 0K11 | 2018-
BMW | F | F 900 R | K83 | DEU | EUR | 0K81 | 2023-
BMW | F | F 900 R | K83 | DEU | USA | 0K83 | 2023-
BMW | F | F 900 R A2 | K83 | DEU | EUR | 0K31 | 2018-
BMW | F | F 900 XR | K84 | THA | THA | 0K24 | 2020-
BMW | F | F 900 XR | K84 | DEU | EUR | 0K21 | 2018-
BMW | F | F 900 XR | K84 | DEU | USA | 0K23 | 2018-
BMW | F | F 900 XR | K84 | DEU | EUR | 0R01 | 2023-
BMW | F | F 900 XR | K84 | DEU | USA | 0R03 | 2023-
BMW | F | F 900 XR A2 | K84 | DEU | EUR | 0K41 | 2018-
BMW | G | G 310 GS | K02 | IND | EUR | 0G31 | 2019-
BMW | G | G 310 GS | K02 | IND | USA | 0G33 | 2019-
BMW | G | G 310 GS | K02 | IND | EUR | 0G02 | 2016-2020
BMW | G | G 310 GS | K02 | IND | USA | 0G12 | 2016-2020
BMW | G | G 310 GS | K02 | BRA | BRA | 0G22 | 2017-2021
BMW | G | G 310 GS | K02 | BRA | BRA | 0G30 | 2021-
BMW | G | G 310 R | K03 | IND | EUR | 0G41 | 2019-
BMW | G | G 310 R | K03 | IND | USA | 0G43 | 2019-
BMW | G | G 310 R | K03 | IND | EUR | 0G01 | 2016-2020
BMW | G | G 310 R | K03 | IND | USA | 0G11 | 2016-2020
BMW | G | G 310 R | K03 | BRA | BRA | 0G21 | 2017-2021
BMW | G | G 310 R | K03 | BRA | BRA | 0G40 | 2021-
BMW | G | G 310 RR | K01 | IND | EUR | 0G51 | 2021-
BMW | G | G 450 X | K16 | DEU | EUR | 0145 | 2007-2010
BMW | G | G 650 GS | R13 | DEU | EUR | 0178 | 2008-2010
BMW | G | G 650 GS | R13 | DEU | USA | 0189 | 2010-2015
BMW | G | G 650 GS | R13 | DEU | EUR | 0188 | 2010-2015
BMW | G | G 650 GS | R13 | BRA | BRA | 0135 | 2011-2015
BMW | G | G 650 GS | R13 | DEU | USA | 0179 | 2008-2009
BMW | G | G 650 GS | R13 | BRA | BRA | 0171 | 2009-2011
BMW | G | G 650 GS | R13 | DEU | EUR | 0180 | 2008-2010
BMW | G | G 650 GS SERTAO | R13 | DEU | EUR | 0136 | 2010-2014
BMW | G | G 650 GS SERTAO | R13 | BRA | BRA | 0137 | 2012-2013
BMW | G | G 650 GS SERTAO | R13 | DEU | USA | 0146 | 2010-2014
BMW | G | G 650 XCHALLENGE | K15 | DEU | USA | 0195 | 2006-2007
BMW | G | G 650 XCHALLENGE | K15 | DEU | EUR | 0165 | 2006-2007
BMW | G | G 650 XCOUNTRY | K15 | DEU | USA | 0194 | 2006-2007
BMW | G | G 650 XCOUNTRY | K15 | DEU | USA | 0151 | 2007-2008
BMW | G | G 650 XCOUNTRY | K15 | DEU | EUR | 0164 | 2006-2007
BMW | G | G 650 XCOUNTRY | K15 | DEU | EUR | 0141 | 2007-2009
BMW | G | G 650 XMOTO | K15 | DEU | EUR | 0167 | 2006-2007
BMW | G | G 650 XMOTO | K15 | DEU | USA | 0197 | 2006-2007
BMW | K | K 1200 GT | K41 | DEU | USA | 0558 | 2002-2004
BMW | K | K 1200 GT | K41 | DEU | EUR | 0548 | 2002-2005
BMW | K | K 1200 GT | K44 | DEU | USA | 0597 | 2004-2008
BMW | K | K 1200 GT | K44 | DEU | EUR | 0587 | 2004-2008
BMW | K | K 1200 LT | K589 | DEU | EUR | 0545 | 1997-2003
BMW | K | K 1200 LT | K589 | DEU | USA | 0555 | 1997-2003
BMW | K | K 1200 LT | K589 | DEU | USA | 0559 | 2003-2008
BMW | K | K 1200 LT | K589 | DEU | EUR | 0549 | 2003-2008
BMW | K | K 1200 R | K43 | DEU | EUR | 0584 | 2004-2008
BMW | K | K 1200 R | K43 | DEU | USA | 0594 | 2004-2008
BMW | K | K 1200 R SPORT | K43 | DEU | EUR | 0585 | 2005-2007
BMW | K | K 1200 R SPORT | K43 | DEU | USA | 0595 | 2005-2007
BMW | K | K 1200 RS | K41 | DEU | EUR | 0547 | 2000-2005
BMW | K | K 1200 RS | K589 | DEU | EUR | 0544 | 1996-2005
BMW | K | K 1200 RS | K589 | DEU | USA | 0554 | 1996-2000
BMW | K | K 1200 RS | K41 | DEU | USA | 0557 | 2000-2004
BMW | K | K 1200 S | K40 | DEU | EUR | 0581 | 2003-2008
BMW | K | K 1200 S | K40 | DEU | USA | 0591 | 2003-2008
BMW | K | K 1300 GT | K44 | DEU | USA | 0539 | 2007-2010
BMW | K | K 1300 GT | K44 | DEU | EUR | 0538 | 2007-2010
BMW | K | K 1300 R | K43 | DEU | EUR | 0518 | 2007-2015
BMW | K | K 1300 R | K43 | DEU | USA | 0519 | 2007-2012
BMW | K | K 1300 S | K40 | DEU | USA | 0509 | 2007-2015
BMW | K | K 1300 S | K40 | DEU | EUR | 0508 | 2007-2015
BMW | K | K 1600 B | K61 | DEU | USA | 0F53 | 2017-2021
BMW | K | K 1600 B | K61 | DEU | EUR | 0F51 | 2017-2021
BMW | K | K 1600 B | K61 | DEU | EUR | 0F61 | 2020-
BMW | K | K 1600 B | K61 | DEU | USA | 0F63 | 2020-
BMW | K | K 1600 GT | K48 | DEU | USA | 0611 | 2010-2016
BMW | K | K 1600 GT | K48 | DEU | EUR | 0601 | 2010-2016
BMW | K | K 1600 GT | K48 | DEU | EUR | 0F01 | 2015-2021
BMW | K | K 1600 GT | K48 | DEU | USA | 0F11 | 2015-2020
BMW | K | K 1600 GT | K48 | DEU | EUR | 0F21 | 2020-
BMW | K | K 1600 GT | K48 | DEU | USA | 0F23 | 2020-
BMW | K | K 1600 GTL | K48 | DEU | USA | 0F12 | 2015-2021
BMW | K | K 1600 GTL | K48 | DEU | EUR | 0602 | 2010-2016
BMW | K | K 1600 GTL | K48 | DEU | USA | 0612 | 2010-2016
BMW | K | K 1600 GTL | K48 | DEU | EUR | 0F02 | 2015-2021
BMW | K | K 1600 GTL | K48 | DEU | EUR | 0F31 | 2020-
BMW | K | K 1600 GTL | K48 | DEU | USA | 0F33 | 2020-
BMW | K | K 1600 GTL Exclusive | K48 | DEU | EUR | 0603 | 2013-2016
BMW | K | K 1600 GTL Exclusive | K48 | DEU | USA | 0613 | 2013-2016
BMW | K | K 75 RT | K569 | DEU | EUR | 0565 | 1989-2005
BMW | R | FOX-III | A67 | DEU | EUR | 9252 | 2005
BMW | R | FOX-III | V98 | DEU | EUR | 9X10 | 2015
BMW | R | HP2 ENDURO | K25 | DEU | EUR | 0369 | 2004-2006
BMW | R | HP2 ENDURO | K25 | DEU | USA | 0389 | 2004-2006
BMW | R | HP2 MEGAMOTO | K25 | DEU | EUR | 0310 | 2006-2008
BMW | R | HP2 MEGAMOTO | K25 | DEU | USA | 0320 | 2006-2008
BMW | R | HP2 SPORT | K29 | DEU | EUR | 0458 | 2007-2010
BMW | R | HP2 SPORT | K29 | DEU | USA | 0468 | 2007-2010
BMW | R | R 1100 GS | 259 | DEU | USA | 0409 | 1994-2006
BMW | R | R 1100 R | 259R | DEU | USA | 0407 | 1994-2000
BMW | R | R 1100 R | 259R | DEU | EUR | 0402 | 1993-2001
BMW | R | R 1100 RS | 259 | DEU | EUR | 0411 | 1992-2001
BMW | R | R 1100 RS | 259 | DEU | USA | 0416 | 1992-2001
BMW | R | R 1100 RT | 259 | DEU | EUR | 0413 | 1994-2001
BMW | R | R 1100 RT | 259 | DEU | USA | 0418 | 1994-2001
BMW | R | R 1100 S | 259S | DEU | EUR | 0422 | 1996-2005
BMW | R | R 1100 S | 259S | DEU | USA | 0432 | 1997-2004
BMW | R | R 1150 GS | R21 | DEU | EUR | 0415 | 1998-2003
BMW | R | R 1150 GS | R21 | DEU | USA | 0495 | 1998-2003
BMW | R | R 1150 GS ADVENTURE | R21 | DEU | USA | 0492 | 2001-2005
BMW | R | R 1150 GS ADVENTURE | R21 | DEU | EUR | 0441 | 2001-2005
BMW | R | R 1150 R | R28 | DEU | EUR | 0429 | 1999-2006
BMW | R | R 1150 R | R28 | DEU | USA | 0439 | 2000-2006
BMW | R | R 1150 R ROCKSTER | R28 | DEU | EUR | 0308 | 2002-2005
BMW | R | R 1150 R ROCKSTER | R28 | DEU | USA | 0318 | 2002-2005
BMW | R | R 1150 RS | R22 | DEU | EUR | 0447 | 2000-2004
BMW | R | R 1150 RS | R22 | DEU | USA | 0498 | 2000-2004
BMW | R | R 1150 RT | R22 | DEU | EUR | 0419 | 2000-2006
BMW | R | R 1150 RT | R22 | DEU | USA | 0499 | 2000-2006
BMW | R | R 12 | KR3 | DEU | EUR | 0N51 | 2022-
BMW | R | R 12 | KR3 | DEU | USA | 0N53 | 2022-
BMW | R | R 12 nineT | KR1 | DEU | EUR | 0N01 | 2022-
BMW | R | R 12 nineT | KR1 | DEU | USA | 0N03 | 2022-
BMW | R | R 12 nineT A2 | KR1 | DEU | EUR | 0N11 | 2022-
BMW | R | R 1200 C | 259C | DEU | EUR | 0424 | 1996-2003
BMW | R | R 1200 C | 259C | DEU | USA | 0434 | 1996-2003
BMW | R | R 1200 C | 259C | DEU | EUR | 0329 | 2002-2004
BMW | R | R 1200 C | 259C | DEU | USA | 0379 | 2002-2004
BMW | R | R 1200 C INDEPENDENT | 259C | DEU | USA | 0433 | 2000-2003
BMW | R | R 1200 C INDEPENDENT | 259C | DEU | EUR | 0405 | 2000-2003
BMW | R | R 1200 C INDEPENDENT | 259C | DEU | USA | 0391 | 2003-2004
BMW | R | R 1200 C INDEPENDENT | 259C | DEU | EUR | 0362 | 2003-2004
BMW | R | R 1200 C MONTAUK | 259C | DEU | EUR | 0309 | 2002-2004
BMW | R | R 1200 C MONTAUK | 259C | DEU | USA | 0319 | 2002-2004
BMW | R | R 1200 CL | K30 | DEU | USA | 0496 | 2001-2004
BMW | R | R 1200 CL | K30 | DEU | EUR | 0442 | 2001-2004
BMW | R | R 1200 GS | K50 | THA | THA | 0A31 | 2015-2017
BMW | R | R 1200 GS | K50 | THA | THA | 0A81 | 2017-2019
BMW | R | R 1200 GS | K50 | BRA | BRA | 0A71 | 2017-2019
BMW | R | R 1200 GS | K25 | DEU | USA | 0317 | 2003-2007
BMW | R | R 1200 GS | K25 | DEU | EUR | 0450 | 2008-2012
BMW | R | R 1200 GS | K25 | DEU | USA | 0460 | 2008-2012
BMW | R | R 1200 GS | K25 | DEU | EUR | 0307 | 2002-2007
BMW | R | R 1200 GS | K25 | DEU | EUR | 0303 | 2006-2009
BMW | R | R 1200 GS | K50 | DEU | EUR | 0A01 | 2011-2016
BMW | R | R 1200 GS | K50 | DEU | USA | 0A11 | 2011-2016
BMW | R | R 1200 GS | K50 | DEU | EUR | 0A51 | 2015-2018
BMW | R | R 1200 GS | K50 | DEU | USA | 0A61 | 2015-2018
BMW | R | R 1200 GS | K50 | BRA | BRA | 0A21 | 2014-2016
BMW | R | R 1200 GS | K25 | DEU | USA | 0313 | 2006-2009
BMW | R | R 1200 GS | K50 | BRA | BRA | 0A41 | 2016-2017
BMW | R | R 1200 GS ADVENTURE | K51 | THA | THA | 0A32 | 2015-2019
BMW | R | R 1200 GS ADVENTURE | K51 | BRA | BRA | 0A42 | 2016-2019
BMW | R | R 1200 GS ADVENTURE | K25 | DEU | EUR | 0382 | 2005-2007
BMW | R | R 1200 GS ADVENTURE | K25 | DEU | USA | 0397 | 2005-2007
BMW | R | R 1200 GS ADVENTURE | K25 | DEU | USA | 0390 | 2006-2009
BMW | R | R 1200 GS ADVENTURE | K25 | DEU | EUR | 0380 | 2006-2009
BMW | R | R 1200 GS ADVENTURE | K51 | DEU | USA | 0A12 | 2012-2018
BMW | R | R 1200 GS ADVENTURE | K51 | DEU | EUR | 0A02 | 2012-2018
BMW | R | R 1200 GS ADVENTURE | K51 | BRA | BRA | 0A22 | 2014-2016
BMW | R | R 1200 GS ADVENTURE | K25 | DEU | EUR | 0470 | 2008-2013
BMW | R | R 1200 GS ADVENTURE | K25 | DEU | USA | 0480 | 2008-2013
BMW | R | R 1200 R | K27 | DEU | EUR | 0400 | 2009-2014
BMW | R | R 1200 R | K53 | DEU | USA | 0A14 | 2013-2018
BMW | R | R 1200 R | K27 | DEU | EUR | 0378 | 2005-2010
BMW | R | R 1200 R | K27 | DEU | USA | 0398 | 2005-2010
BMW | R | R 1200 R | K27 | DEU | USA | 0490 | 2009-2014
BMW | R | R 1200 R | K53 | DEU | EUR | 0A04 | 2013-2018
BMW | R | R 1200 RS | K54 | DEU | USA | 0A15 | 2014-2018
BMW | R | R 1200 RS | K54 | DEU | EUR | 0A05 | 2014-2018
BMW | R | R 1200 RT | K26 | DEU | EUR | 0368 | 2003-2009
BMW | R | R 1200 RT | K26 | DEU | USA | 0388 | 2003-2009
BMW | R | R 1200 RT | K26 | DEU | USA | 0440 | 2008-2014
BMW | R | R 1200 RT | K26 | DEU | EUR | 0430 | 2008-2014
BMW | R | R 1200 RT | K52 | DEU | EUR | 0A03 | 2013-2018
BMW | R | R 1200 RT | K52 | DEU | USA | 0A13 | 2013-2018
BMW | R | R 1200 S | K29 | DEU | USA | 0396 | 2004-2006
BMW | R | R 1200 S | K29 | DEU | EUR | 0366 | 2004-2006
BMW | R | R 1200 ST | K28 | DEU | EUR | 0328 | 2003-2007
BMW | R | R 1200 ST | K28 | DEU | USA | 0338 | 2003-2007
BMW | R | R 1250 GS | K50 | THA | THA | 0J94 | 2019-2020
BMW | R | R 1250 GS | K50 | THA | THA | 0M04 | 2020-
BMW | R | R 1250 GS | K50 | DEU | EUR | 0J91 | 2017-2020
BMW | R | R 1250 GS | K50 | BRA | BRA | 0J90 | 2019-2020
BMW | R | R 1250 GS | K50 | DEU | EUR | 0M01 | 2019-
BMW | R | R 1250 GS | K50 | BRA | BRA | 0M00 | 2021-
BMW | R | R 1250 GS | K50 | DEU | USA | 0J93 | 2017-2020
BMW | R | R 1250 GS | K50 | DEU | USA | 0M03 | 2019-
BMW | R | R 1250 GS Adv | KA2 | DEU | EUR | 0M31 | 2023-
BMW | R | R 1250 GS Adv | KA2 | DEU | USA | 0M33 | 2023-
BMW | R | R 1250 GS Adventure | K51 | THA | THA | 0J54 | 2019-2021
BMW | R | R 1250 GS Adventure | K51 | THA | THA | 0M14 | 2020-
BMW | R | R 1250 GS Adventure | K51 | DEU | USA | 0J53 | 2017-2020
BMW | R | R 1250 GS Adventure | K51 | BRA | BRA | 0J50 | 2019-2021
BMW | R | R 1250 GS Adventure | K51 | DEU | USA | 0M13 | 2019-
BMW | R | R 1250 GS Adventure | K51 | BRA | BRA | 0M10 | 2021-
BMW | R | R 1250 GS Adventure | K51 | DEU | EUR | 0J51 | 2017-2020
BMW | R | R 1250 GS Adventure | K51 | DEU | EUR | 0M11 | 2019-
BMW | R | R 1250 R | K53 | DEU | EUR | 0J71 | 2017-2022
BMW | R | R 1250 R | K53 | DEU | USA | 0J73 | 2017-2022
BMW | R | R 1250 R | K53 | DEU | EUR | 0M71 | 2022-
BMW | R | R 1250 R | K53 | DEU | USA | 0M73 | 2022-
BMW | R | R 1250 RS | K54 | DEU | EUR | 0J81 | 2018-2022
BMW | R | R 1250 RS | K54 | DEU | USA | 0J83 | 2018-2022
BMW | R | R 1250 RS | K54 | DEU | EUR | 0M81 | 2022-
BMW | R | R 1250 RS | K54 | DEU | USA | 0M83 | 2022-
BMW | R | R 1250 RT | K52 | DEU | USA | 0J63 | 2017-2020
BMW | R | R 1250 RT | K52 | DEU | EUR | 0L01 | 2019-
BMW | R | R 1250 RT | K52 | DEU | USA | 0L03 | 2019-
BMW | R | R 1250 RT | K52 | DEU | EUR | 0J61 | 2017-2020
BMW | R | R 1300 GS | KA1 | THA | THA | 0M24 | 2024-
BMW | R | R 1300 GS | KA1 | BRA | BRA | 0M20 | 2023-
BMW | R | R 1300 GS | KA1 | DEU | EUR | 0M21 | 2022-
BMW | R | R 1300 GS | KA1 | DEU | USA | 0M23 | 2022-
BMW | R | R 18 | K34 | THA | THA | 0L14 | 2023-
BMW | R | R 18 | K34 | DEU | EUR | 0L11 | 2019-
BMW | R | R 18 | K34 | DEU | USA | 0L13 | 2019-
BMW | R | R 18 | K34 | DEU | EUR | 0N71 | 2023-
BMW | R | R 18 | K34 | DEU | USA | 0N73 | 2023-
BMW | R | R 18 B | K35 | THA | THA | 0L34 | 2023-
BMW | R | R 18 B | K35 | DEU | EUR | 0L31 | 2020-
BMW | R | R 18 B | K35 | DEU | USA | 0L33 | 2020-
BMW | R | R 18 Classic | K34 | THA | THA | 0L24 | 2023-
BMW | R | R 18 Classic | K34 | DEU | EUR | 0L21 | 2019-
BMW | R | R 18 Classic | K34 | DEU | USA | 0L23 | 2019-
BMW | R | R 18 Classic | K34 | DEU | EUR | 0N81 | 2023-
BMW | R | R 18 Roctane | K34 | DEU | EUR | 0N61 | 2022-
BMW | R | R 18 Roctane | K34 | DEU | USA | 0N63 | 2022-
BMW | R | R 18 Roctane | K34 | DEU | EUR | 0N91 | 2023-
BMW | R | R 18 Transcontinental | K35 | THA | THA | 0L44 | 2023-
BMW | R | R 18 Transcontinental | K35 | DEU | USA | 0L43 | 2020-
BMW | R | R 18 Transcontinental | K35 | DEU | EUR | 0L41 | 2020-
BMW | R | R 850 C | 259C | DEU | EUR | 0421 | 1997-2000
BMW | R | R 850 GS | 259 | DEU | EUR | 0403 | 1996-2000
BMW | R | R 850 R | 259R | DEU | EUR | 0401 | 1994-2002
BMW | R | R 850 R | R28 | DEU | EUR | 0428 | 1999-2007
BMW | R | R 850 R | R28 | DEU | USA | 0438 | 2000
BMW | R | R 850 RT | R22 | DEU | EUR | 0417 | 2000-2006
BMW | R | R 850 RT | 259 | DEU | EUR | 0412 | 1996-2001
BMW | R | R 900 RT | K26 | DEU | EUR | 0330 | 2009-2013
BMW | R | R 900 RT | K26 | DEU | EUR | 0367 | 2005-2009
BMW | R | R 900 RT | K26 | DEU | USA | 0387 | 2005-2009
BMW | R | R 900 RT | K26 | DEU | USA | 0340 | 2009-2010
BMW | R | R nineT | K21 | DEU | EUR | 0A06 | 2013-2016
BMW | R | R nineT | K21 | DEU | USA | 0A16 | 2013-2016
BMW | R | R nineT | K21 | DEU | USA | 0J03 | 2015-2020
BMW | R | R nineT | K21 | DEU | EUR | 0J01 | 2015-2020
BMW | R | R nineT | K21 | DEU | EUR | 0L51 | 2019-
BMW | R | R nineT | K21 | DEU | USA | 0L53 | 2019-
BMW | R | R nineT Pure | K22 | DEU | EUR | 0J11 | 2015-2020
BMW | R | R nineT Pure | K22 | DEU | USA | 0J13 | 2015-2020
BMW | R | R nineT Pure | K22 | DEU | EUR | 0L61 | 2019-
BMW | R | R nineT Pure | K22 | DEU | USA | 0L63 | 2019-
BMW | R | R nineT Pure A2 | K22 | DEU | EUR | 0M91 | 2020-
BMW | R | R nineT Racer | K32 | DEU | USA | 0J23 | 2016-2019
BMW | R | R nineT Racer | K32 | DEU | EUR | 0J21 | 2015-2019
BMW | R | R nineT Scrambler | K23 | DEU | USA | 0J33 | 2015-2020
BMW | R | R nineT Scrambler | K23 | DEU | EUR | 0J31 | 2015-2020
BMW | R | R nineT Scrambler | K23 | DEU | USA | 0L73 | 2020-
BMW | R | R nineT Scrambler | K23 | DEU | EUR | 0L71 | 2019-
BMW | R | R nineT Urban G/S | K33 | DEU | USA | 0J43 | 2016-2019
BMW | R | R nineT Urban G/S | K33 | DEU | EUR | 0J41 | 2016-2020
BMW | R | R nineT Urban G/S | K33 | DEU | EUR | 0L91 | 2019-
BMW | R | R nineT Urban G/S | K33 | DEU | USA | 0L93 | 2019-
BMW | S | HP4 | K42 | DEU | EUR | 0D01 | 2011-2014
BMW | S | HP4 | K42 | DEU | USA | 0D11 | 2011-2014
BMW | S | HP4 Race | K60 | DEU | EUR | 0E31 | 2017-2018
BMW | S | HP4 Race | K60 | DEU | USA | 0E33 | 2017-2018
BMW | S | M 1000 R | KM3 | DEU | EUR | 0E81 | 2021-
BMW | S | M 1000 R | KM3 | DEU | USA | 0E83 | 2021-
BMW | S | M 1000 RR | K66 | DEU | USA | 0E73 | 2020-2022
BMW | S | M 1000 RR | K66 | DEU | EUR | 0E71 | 2020-2022
BMW | S | M 1000 RR | K66 | DEU | USA | 0P03 | 2022-
BMW | S | M 1000 RR | K66 | DEU | EUR | 0P01 | 2022-
BMW | S | M 1000 XR | KM9 | DEU | EUR | 0E91 | 2023-
BMW | S | M 1000 XR | KM9 | DEU | USA | 0E93 | 2023-
BMW | S | S 1000 R | K47 | THA | THA | 0D32 | 2015-2017
BMW | S | S 1000 R | K47 | THA | THA | 0D82 | 2017-2020
BMW | S | S 1000 R | K63 | THA | THA | 0E54 | 2021
BMW | S | S 1000 R | K47 | BRA | BRA | 0D72 | 2017-2021
BMW | S | S 1000 R | K47 | DEU | USA | 0D12 | 2013-2016
BMW | S | S 1000 R | K47 | DEU | EUR | 0D02 | 2013-2016
BMW | S | S 1000 R | K47 | BRA | BRA | 0D22 | 2015-2016
BMW | S | S 1000 R | K47 | DEU | EUR | 0D52 | 2016-2020
BMW | S | S 1000 R | K47 | DEU | USA | 0D62 | 2016-2020
BMW | S | S 1000 R | K47 | BRA | BRA | 0D42 | 2016-2017
BMW | S | S 1000 R | K63 | DEU | EUR | 0E51 | 2020-
BMW | S | S 1000 R | K63 | DEU | USA | 0E53 | 2020-
BMW | S | S 1000 RR | K46 | THA | THA | 0D40 | 2015-2017
BMW | S | S 1000 RR | K46 | THA | THA | 0D80 | 2017-2019
BMW | S | S 1000 RR | K67 | THA | THA | 0E24 | 2019-2021
BMW | S | S 1000 RR | K67 | THA | THA | 0E64 | 2023-
BMW | S | S 1000 RR | K67 | DEU | EUR | 0E21 | 2018-2022
BMW | S | S 1000 RR | K67 | DEU | USA | 0E23 | 2018-2022
BMW | S | S 1000 RR | K46 | BRA | BRA | 0D70 | 2017-2019
BMW | S | S 1000 RR | K46 | BRA | BRA | 0D30 | 2015-2016
BMW | S | S 1000 RR | K67 | BRA | BRA | 0E20 | 2019-
BMW | S | S 1000 RR | K46 | DEU | EUR | 0D50 | 2015-2018
BMW | S | S 1000 RR | K46 | DEU | USA | 0534 | 2010-2014
BMW | S | S 1000 RR | K46 | DEU | EUR | 0507 | 2008-2011
BMW | S | S 1000 RR | K46 | DEU | USA | 0517 | 2008-2011
BMW | S | S 1000 RR | K46 | DEU | EUR | 0524 | 2010-2014
BMW | S | S 1000 RR | K46 | DEU | EUR | 0D10 | 2013-2016
BMW | S | S 1000 RR | K46 | DEU | USA | 0D21 | 2013-2016
BMW | S | S 1000 RR | K46 | DEU | USA | 0D60 | 2015-2018
BMW | S | S 1000 RR | K46 | BRA | BRA | 0D90 | 2016-2017
BMW | S | S 1000 RR | K67 | BRA | BRA | 0E60 | 2023-
BMW | S | S 1000 RR | K67 | DEU | USA | 0E63 | 2021-
BMW | S | S 1000 RR | K67 | DEU | EUR | 0E61 | 2021-
BMW | S | S 1000 RR | K67 | DEU | EUR | 0P21 | 2023-
BMW | S | S 1000 RR | K67 | DEU | USA | 0P23 | 2023-
BMW | S | S 1000 XR | K49 | THA | THA | 0D33 | 2015-2019
BMW | S | S 1000 XR | K49 | BRA | BRA | 0D43 | 2016-2020
BMW | S | S 1000 XR | K69 | DEU | EUR | 0E41 | 2018-
BMW | S | S 1000 XR | K69 | DEU | USA | 0E43 | 2018-
BMW | S | S 1000 XR | K49 | DEU | EUR | 0D03 | 2014-2019
BMW | S | S 1000 XR | K49 | DEU | USA | 0D13 | 2014-2019
BMW | S | S 1000 XR | K49 | BRA | BRA | 0D23 | 2015-2016
BMW | S | S 1000 XR | K69 | DEU | EUR | 0P11 | 2023-
BMW | S | S 1000 XR | K69 | DEU | USA | 0P13 | 2023-
BMW | R | R 12 nineT | KR1 | THA | THA | 0N04 | 2024-
BMW | R | R 12 | KR3 | THA | THA | 0N54 | 2024-
BMW | F | F 800 GS | K80 | THA | THA | 0K54 | 2024-
BMW | F | F 900 GS | K81 | THA | THA | 0K64 | 2024-
BMW | F | F 900 GS Adventure | K82 | THA | THA | 0K74 | 2024-
BMW | R | R 1300 GS Adventure | KA2 | THA | THA | 0M34 | 2024-
BMW | C | CE 02 | K06 | THA | THA | 0C74 | 2025-
BMW | R | R 12 | KR3 | BRA | BRA | 0N50 | 2024-
BMW | F | F 800 GS | K80 | BRA | BRA | 0K50 | 2024-
BMW | F | F 900 GS | K81 | BRA | BRA | 0K60 | 2024-
BMW | F | F 900 GS Adventure | K82 | BRA | BRA | 0K70 | 2024-
BMW | R | R 1300 GS Adventure | KA2 | DEU | EUR | 0M31 | 2023-
BMW | R | R 1300 GS Adventure | KA2 | DEU | USA | 0M33 | 2023-
BMW | S | M 1000 R | KM3 | DEU | EUR | 0P51 | 2024-
BMW | S | S 1000 R | K63 | DEU | EUR | 0P31 | 2024-
BMW | R | R 1250 RT | KA3 | DEU | EUR | 0M41 | 2024-
BMW | S | M 1000 RR | K66 | DEU | USA | 0P43 | 2024-
BMW | R | R 1250 RT | KA3 | DEU | USA | 0M43 | 2024-
BMW | S | M 1000 RR | K66 | DEU | EUR | 0P41 | 2024-
BMW | R | R 1250 RS | KA5 | DEU | EUR | 0M61 | 2024-
BMW | R | R 1250 R | KA4 | DEU | EUR | 0M51 | 2024-
BMW | R | R 1250 R | KA4 | DEU | USA | 0M53 | 2024-
BMW | R | R 1250 RS | KA5 | DEU | USA | 0M63 | 2024-
BMW | R | R 18 Roctane | K34 | DEU | USA | 0N93 | 2024-
BMW | R | R 18 Classic | K34 | DEU | USA | 0N83 | 2024-
BMW | S | S 1000 R | K63 | DEU | USA | 0P33 | 2024-
BMW | R | R nineT | KR2 | DEU | EUR | 0N21 | 2024-
BMW | R | R nineT | KR2 | DEU | USA | 0N23 | 2024-
BMW | F | F 900 GS | K81 | DEU | USA | 0R23 | 2024-
BMW | S | M 1000 R | KM3 | DEU | USA | 0P53 | 2024-
BMW | F | F 900 XR | K84 | DEU | EUR | 0R11 | 2024-
BMW | F | F 900 R | K83 | DEU | EUR | 0K91 | 2024-
BMW | R | R 1300 GS Adventure | KA2 | BRA | BRA | 0M30 | 2025-

## FunctionSet_V33.30
FunctionSet_V33.30 (Note: For reference only, subject to the device.Red sections indicate additions in the version, while blue sections indicate optimizations in the version.)
Service Functions | Function Structure
Reset all adaptation values | ABS: Check control unit
Read/reset adaptation values | Check pump motor
Calibrate exhaust flap servomotor | Check front ABS intake valve
Calibrate interference pipe flap servomotor | Check rear ABS intake valve
Calibrate idle actuator | Check rear ABS exhaust valve
Check synchronisation | Check front ABS exhaust valve
Deactivate engine start suppression | Check electric changeover valve
Activate / deactivate run-in engine speed limitation | Check separator valve
Disable/enable ignition key | Check valve relay
Check compression | ABS: Check version coding
Check loss of pressure | ABS: Check version coding of control unit
Adjust hall effect sensor | Check front control valve
Adjust throttle valve sensor | Check control valve, rear
Set throttle valve sensor 1 | Check front wheel speed sensor
Set throttle valve sensor 2 | Check rear wheel speed sensor
Switch off transport mode | Check front and rear wheel speed sensor
Switch on transport mode | Check voltage supply of wheel speed sensors
Determining the capacity of the high-voltage battery | Check deviation values of internal pressure sensors
Start-up of the high-voltage system according to the repair work | Check brake pressure sensor
High-voltage battery start-up | Check brake pressure sensors for front control and wheel circuit
Determine the capacity of the high-voltage battery | Check brake pressure sensors for rear control and wheel circuit
Reading / recording offset values | Check control circuit, front
Checking the cardan shaft | Check front brake pressure sensor control circuit
Register remote control unit | Check control circuit, rear
Synchronise infrared remote control unit | Checking the power supply to the pressure sensors
Calibrate film-type sensor | Check voltage supply of the brake pressure sensors
Service interval indicator, read and set date | Check rear wheel circuit: Pressure too high
Remaining distance service interval indicator, read and set | Check front wheel circuit: Pressure too high
Actuate LCD | Check rear wheel circuit: Pressure too low
Actuate LED | Check front wheel circuit: Pressure too low
Self-test instrument panel | Check handbrake fitting brake light switch
Check displays | Check footbrake lever brake light switch
Calibrate windscreen | Check ABS button
Set service data | Check ABS/DTC button
Check adaptive head light adjustment | Check ABS/ASC button
Calibrate headlight | Check ABS indicator and warning lamp
Calibrate on-board sockets | Check wheel circuit brake fluid levels
Calibrate power socket | Check angular rate sensor
GMSF: Calibrate control unit output Pin 5 | Check the brake pressure point
Language intelligent emergency call | DDC: Check software
Updating intelligent emergency call | DDC: Check operating mode
Calibrating the radar sensors | DDC: Check temperature monitoring of control unit
Calibrate Enduro ESA | DDC: Check control unit
Check ESA functions | DDC: Check damper function test mode
Calibrate ESA ride height sensors | Checking front ride height recording
Calibrate ESA spring strut | Checking rear ride height recording
Calibrate Electronic Suspension Adjustment ride height sensor system | Check damping adjustment, front
Brake switch adjustment test, handbrake fitting | Check damping adjustment, rear
Brake switch adjustment test, footbrake lever | Check ride-height calibration
Bleed test | DDC: Check wheel speed acquisition
Bleed pressure modulator | Check ESA button
Check sensor drift | Check rear ESA (Electronic Suspension Adjustment)
Brake check | Check ESA rebound adjustment, rear
Reset adaptation values for angular rate sensor | Check ESA rebound adjustment, front
Teach RDC sensors | Check front ESA (Electronic Suspension Adjustment)
Deleting RDC sensor data | Check ESA compression adjustment, rear
Reset brake pad wear indicator | Check tyre pressure sensor operation
Calibrating DDC ride height sensors | Check tyre pressure sensor battery
Activate / deactivate presentation mode | Check tyre pressure sensor reception interference
Switch presentation mode on or off | Teach RDC sensors
Delete fault memory | RDC: Check control unit
Update of telematics services | Checking reception interference of RDC sensor
Calibrate front radar sensor | Check the RDC sensor is working
Chassis module self-test | RDC: Check coding
Headlight control unit (FLC) self-test | Check the RDC sensor battery
BDC: Matching of TFT display serial number | Check wheels and tyres
Calibrating the overall hydraulics | Check wheel speed sensor segmentation
Check hydraulic fluid level of the suspension | Check ABS control function
Lower the suspension | Check ABS valve relay
Actuation of hydraulic suspension pump | ABS: Checking the valve actuation
Raise chassis | Checking front ABS separator valve
Calibrate ride height sensor | Checking rear ABS separator valve
Teaching in tyre pressure sensors | Checking rear ABS changeover valve
Write vehicle identification number KOMBI | Checking front ABS changeover valve
Total distance adjustment | Check pullaway assistant
Calibrate ESA | Check the Dynamic Brake Control (DBC)
Setting running-in rpm limit | Check rear spring adjustment
Teaching in throttle grip sensor/rotor position sensor | Check electric motor temperature, rear spring adjustment
Throttle-twistgrip sensor teach-in | ESA: Check control unit
Restoring the factory settings for audio mode | Electronic suspension adjustment: Check control unit
Set ABS version coding | ESA: Check coding
Set ABS version coding | Electronic suspension adjustment: Check coding
Teaching in tyre pressure sensors | Electronic suspension adjustment: Check operating mode
Calibrating tyre adaptation data | Electronic suspension adjustment: Check damper test mode
Teach in throttle valve sensor | Calibrate ESA ride height sensors
Teach in throttle valve sensor | Calibrating DDC ride height sensors
Adapting neutral gear | Calibrate ESA ride height sensor
Writing the vehicle identification number TM | Calibrate Electronic Suspension Adjustment ride height sensor system
Throttle-twistgrip sensor teach-in | LIN bus : Check multifunction switch, left
Total distance adjustment | Check steering angle sensor
Activate DC/DC converter | ABS: Read fault memory
Reporting about service for the remaining distance | ABS: Clear fault memory
Read remaining distance until service | Check pump motor, front
Recording ABS vehicle identification number | Check pump motor, rear
Teaching in tyre pressure sensors | ABS: Check coding
Teaching in tyre pressure sensors | Check pressure modulator
Start-up of audio mode | Check ABS motor relay
Recalibration of the state of charge, SOC | Check brake light switch, front brake
Set field mode | Check brake light switch, rear brake
Write high-voltage battery ID | Check brake light
Equipment-dependent adaptations | Check tail light
Activate front radar sensor | Check rear wheel circuit
Activate front radar sensor Field Mode | Check front wheel circuit
Activate rear radar sensor | Check ABS warning relay
Activate rear radar sensor Field Mode | Check voltage supply, vehicle electrical system
Preparation for End of Service Test | Check DC/DC converter
Start-up of the automated shift assistant | Self-test instrument panel
Resetting the remaining range of the drive battery | Check displays
GMSF: Control unit output pin 5 | Check outside temperature sensor
Manual lowering of the chassis | Check TRIP / BC / INFO button
Actuation of hydraulic suspension pump | Check fuel level acquisition
Check hydraulic fluid level of the suspension | Check fuel level sensor
Correct filling level of chassis hydraulics | Check calibration of film-type sensor
Calibrating the overall hydraulics | Check speedometer
Match TFT display serial number | Check speed signal
Check speed reading of wheel speed sensor
Instrument panel: Check wake-up line
Check total distance recorder
Check photodiode
Check SET button
Check TRIP button
Check INFO button
Instrument panel: Check control unit
Check fuel reserve display
Service interval indicator, read and set date
Remaining distance service interval indicator, read and set
Instrument panel: Check coding
Check connector 2 of test bridge for audio system.
Check left speaker
Check right speaker.
Check AUX-IN connection
Check Bluetooth aerial
Check temperature monitoring, audio system
AUDIO: Check control unit
Check the USB connection.
RBT: Check control unit
Check button for radio operating facility
Check multi-controller
Check SDARS aerial
Check LED for tail light
Check low beam headlight
Check high beam, headlight flasher switch
Check high beam headlight
Check left turn signal indicator
Check LED left turn indicator
Check right turn signal indicator
Check LED right turn indicator
Check side lights
Check tail light/brake light
Check LED for tail light/brake light
Check low beam/high beam control
Check hazard warning lights button
Check hazard warning switch
Check turn-indicator cancellation switch
Check LED for brake light
Check license plate light
Check side lights / license plate light
Check side lights/daytime riding lights
Check daytime riding lights button
Check turn indicator switch
Check left turn indicator (front or rear)
Check turn indicator, rear left
Check turn indicator, front left
Check left turn indicator switch
Check turn indicator cancellation switch
Check right turn indicator (front or rear)
Check turn indicator, rear right
Check turn indicator, front right
Check right turn indicator switch
Check side light / tail light / license plate light
Check handlebar grip heater switch
Check handlebar grip heater button
Check heated grip button
Check handlebar grip heater
Check handlebar grip heater, right
Check handlebar grip heater, left
Check front seat heating button
Check driver's seat heating button
Check driver's seat heating
Check front seat heating
Check rear seat heating
Check rear seat heating switch
Check horn button
Check horn switch
Check horn
Check tilt sensor
DWA: Check anti-theft horn
Check internal DWA battery
DWA: Check DWA LED
DWA: Check remote control
DWA: Check control unit
DWA: Check wake-up line
DWA: Check coding
Synchronise infrared remote control unit
Register remote control unit
Check windshield adjustment rocker switch
Check windscreen up/down button
Check windscreen adjustment
Calibrate windscreen
Check windscreen position recording
Test alternator
Check sockets and plug connection of optional accessories
Check socket and plug connection of optional accessories
Check plug connection of optional accessories
Check speaker
Check radio ON
Check button for handlebars operating facility
ZFE: Check control unit
ZFE: Check wake-up line, instrument panel
Check speed signal (TAA)
Checking the front left speaker
Checking the front right speaker
Check right speaker
AUDIO: Check coding
Check AUX connection
Check USB port
LIN bus : Check audio system operating facility
Check rear left speaker
Check rear right speaker
Check subwoofer
Check high-beam LED
Check activation of high beam headlight
Check high beam headlight
Check high-beam headlight / headlight flasher
Check left high-beam headlight
Check right high-beam headlight
Check side lights LED
Check side light (left or right)
Check side light/luggage compartment light
Check low-beam headlight LED
Check actuation of low beam headlight
Check low beam headlight
Software unit: Check control unit
Check LED headlight control unit
Software unit: Check coding
Calibrate headlight
Software unit: Check control unit temperature
Check LED headlight cooling
Software unit: Check internal temperature sensor
Checking front ride height sensor
Checking rear ride height sensor
Checking voltage supply of ride height sensors
Checking beam throw adjustment stepper motor
Checking adaptive headlight servomotor
Checking adaptive headlight position sensor
Check reference run
Check side light 1 (left)
Check side light 2 (right)
Check daytime riding light/luggage compartment light
Check daytime driving lights
Check daytime riding light switch
Check number plate light
Check warning lights button
Check left additional headlight
Check right additional headlight
Check additional headlight switch
Check additional brake light
Check rear left turn indicator
Check LED turn indicator, rear left
Check rear right turn indicator
Check LED turn indicator, rear right
Check front left turn indicator
Check LED turn indicator, front left
Check front left turn indicator
Check front right turn indicator
Check LED turn indicator, front right
Check front right turn indicator
Check floor lighting
Check the right rear light / brake light
Check the left rear light / brake light
Checking the tail light/number plate light
Check rear fog light
Check the bus system LED lighting
Test bus system, LED lights
Check LED daytime driving lights
Check side lights/daytime riding lights LED
Check LED auxiliary headlights
KOMBI: Display
KOMBI: Time setting
Check ambient temperature sensor
Check wake-up line
LIN bus : Check speedometer
LIN bus : Checking analogue displays
Activate WiFi
Set service data
Check windscreen adjuster
Check windscreen anti-trap mechanism
Check navigation system compartment switch
Checking navigation system compartment/storage compartment switch
Activate automatic run
Check front passenger seat-heating switch
Check handle heating switch
Check driver seat-heating switch
Checking horn 2
Check the audio signal system
Check on-board sockets
Check power socket
Check plug connection of optional accessories (OA)
GMS: Check coding
GM: Check coding
GM: Check control unit
GM: Check software
GM: Check wake-up line
Check central locking system
Check central locking button.
Check fuel filler cap lock
Check electric handlebar lock
LIN bus : Checking authority vehicle switch block
GMSF: Check control unit
Check auxiliary battery relay
GMSF: Check coding
Check flashing warning light, front right
Check flashing warning light, front left
Check the rear right flashing warning light
Check the rear left flashing warning light
Check radio system
Check on-board computer {Raven BlueLight}
Checking radio transceiver relay
Checking radio transceiver relay 2
Check operation of radio box
Check STOP signal, front
Check STOP signal, rear
Check the voltage supply of OE-B+
Check OE 3 voltage supply
Checking OE 1 voltage supply
Checking reading light
Check the reading light
Checking rear flashing warning light
Checking gun mount
Checking helmet headset voltage supply
Checking OE 2 voltage supply
Check rear auxiliary flashing beacons
Check front auxiliary flashing beacons
SVA: Check control unit software
SVA: Check control unit hardware
SVA: Check coding
Check front right environment sensor
Check front left environment sensor
Check rear left environment sensor
Check rear right environment sensor
Check right Side View Assist warning light
Check left Side View Assist warning light
Radar sensor
Active Cruise Control: Check control unit
Check rear left turn indicator, multifunctional light
Check rear right turn indicator, multifunctional light
Check LED side lights/LED daytime driving lights
Checking the LED additional headlights
Checking the LED additional headlights 2
Checking the LED headlight
Check rear light/brake light
Check rear light / brake light / multifunctional indicator lamps
Checking the luggage compartment light
Check rear light / brake light
Check brake light switch
Checking optional accessories (OA) plug connection and storage compartment with charging function
Checking front power socket
Checking power socket 2
Checking USB charging interface
Emergency call system operating unit: Check speaker
Emergency call system operating unit: Check microphone
Emergency call system operating unit: Check button
Checking impact sensor
TM: Check coding
TM: Check control unit hardware
TM: Check control unit software
TM: Check control unit temperature
Check the electric fan for the integrated charging module (ILM)
Checking the high-voltage service disconnect
ILM: Check control unit software
ILM: Check coding
ILM: Check control unit hardware
Cell supervision circuit: Check control unit
Check pre-charging
Check switch contactors
Test rectifier
Checking the charging function
Check the charging plug lock
Check insulation monitoring
Check intermediate circuit
Audio: Check data transfer
Audio: Checking AM/FM aerial
Audio: Checking FM aerial
Audio: Checking DAB aerial
Audio: Check SDARS aerial
Checking left subwoofer
Checking right subwoofer
CHM: Check control unit
Instrument panel: Check EHCS signal
Instrument panel: Check injection signal (from the DME)
Instrument panel: Check speed signal (from ABS)
Instrument panel: Check radio signal
Check bar gauge for coolant temperature
Check coolant temperature warning lamp
Check fuel-level gauge
Check ambient-temperature gauge
Check on-board computer button (on multifunction switch)
On-board computer: Check injection signal (from the DME)
On-board computer: Check speed signal (from KOMBI)
Check DWA LED
Check actuation of flasher relay
Check actuation of flashing turn indicators
Check remote control synchronisation
Check DWA power supply
Check DWA start enabling function
EHCS: Check limit-position switch
EHCS: Check side-stand switch
EHCS: Check brake signal
EHCS: Check control unit
EHCS: Check speed signal (from KOMBI)
EHCS: Check neutral signal (from reverser control unit RFH)
Check EHCS button
Check actuation of EHCS motor
Check EHCS telltale light
Check CD changer
Check remote control of radio
Check remote control of radio
Check voltage supply for radio
Check voltage supply for radio operating panel
Check shift lever sensor
Check transmission position sensor
Check exhaust flap servomotor
Check interference pipe flap servomotor
Check oxygen sensor 1
Check oxygen sensor 2
Check oxygen sensor heating 1
Check oxygen sensor heating 2
Check ambient pressure sensor
DME: Check control unit software
DME: Test coding plug
Check fuel injector 1
Check fuel injector 2
Check fuel injector 3
Check fuel injector 4
Check fuel injector 5
Check fuel injector 6
Check fuel injector 7
Check fuel injector 8
Check fan
Check coolant temperature sensor
Check knock sensor 1
Check knock sensor 2
Check intake air temperature sensor
Check DISA servomotor
Check throttle valve actuator
Check throttle valve sensor
Check full load stop actuator
DME: Check air supply
Check ignition coils
Check idle actuator 1
Check idle actuator 2
Check idle actuator
Check electric fuel pump
Check fuel pressure sensor
Check tank vent valve
Check clutch switch
Check emergency-off switch
Check side-stand switch
Check electronic immobiliser
Check drop sensor
Check secondary air valve
Check throttle twistgrip sensor
Check starting function
Check engine oil temperature
Check oil-level switch
Check oil pressure switch
Check camshaft sensor
Check crankshaft sensor
Check cylinder head temperature sensor 1
Check cylinder head temperature sensor 2
Check automatic stability control
Check cruise control inputs
Check dynamic traction control
Check SLICK-/DTC button
Check MODE button
Check oxygen sensor
Check oxygen sensor heating
Check fuel injector
Check fan
DME: Check control unit hardware
Check starter motor
Check ignition
Check start-up suppression using centre stand
Check start-up suppression using belt
Check throttle-valve actuator
Check Hall effect sensor
Check fuel injectors
Deactivate engine start suppression
Check cruise control (quick check)
Check the cruise control terminal 15
Check the cruise control SET bulb and diagnostic cable
Check the cruise control multifunction switch
Check cruise control GND
Check reverser
Check throttle valve sensor 2
Check intake-manifold pressure sensor
DME: Check main relay
Check gear position switch
Checking monitoring oxygen sensor
Checking front oxygen sensor 1
Checking front oxygen sensor 2
Check the monitoring oxygen sensor heating
Checking front oxygen sensor heating 1
Checking front oxygen sensor heating 2
Check monitoring oxygen sensor 1
Check monitoring oxygen sensor 2
Check the monitoring oxygen sensor heating 1
Check the monitoring oxygen sensor heating 2
Checking exhaust flap actuator 2
Check throttle valve sensor 1
Check throttle valve actuator motor 1
Check throttle valve actuator motor 2
Check the unfiltered-air flap controller.
Check ignition coil 1
Check ignition coil 2
Check ignition coil 3
Check ignition coil 4
Check ignition coil 5
Check ignition coil 6
Check of secondary ignition coil 1
Check of secondary ignition coil 2
Check ignition output stage
DME: Check coding
DME: Check control unit temperature
Check throttle grip sensor
Check engine oil temperature sensor
Electronic immobiliser (EWS): Check control unit hardware
Electronic immobiliser (EWS): Check coding
Electronic immobiliser (EWS): Check control unit software
Check clutch release travel sensor
Check stowage compartment switch
Checking the cylinder head temperature sensor
Checking switching cam adjuster 1
Checking switching cam adjuster 2
Check the switch cam sensor
Check misfires
Check cruise control switch
Check DTC speed signal
Visual inspection of wheels and tyres
Check ASC speed signal
Check ASC button
Check reverser button
Check reverser switch
Reverser: Check control unit
Checking the reverser servomotor
Checking auxiliary reversing motor
DME: Read fault memory
DME: Clear fault memory
Adjust throttle valve sensor
Check main relay
Check electric coolant pump
Checking starter motor switch
EME: Check coding
EME: Check control unit hardware
EME: Check main relay
EME: Check main relay 2
EME: Check control unit temperature
EME: Check control unit software
EME: Check speed signal
Check rotor position sensor
Check temperature sensors
Checking current monitoring
Check speed monitoring
Checking ride enable
Checking brake temperature
Checking brake pressure sensors
ABS: Check angular rate sensor
Checking the front damping valve
Checking the rear damping valve
Checking the centre stand sensor
Checking the lowering valve
Check the suspension hydraulic fluid pump
Check the suspension oil level sensor
Checking the front spring rate valve
Checking the rear spring rate valve
Checking the voltage supply DSA control unit
Checking the suspension switching valve
Check operating mode
Check Locking Configuration Switch
Check Secure Feature Activation
Set field mode
Check software integrity
Time base synchronisation
BDC: Check Bluetooth module
Checking additional headlight 1
Checking additional headlight 2
Headlight self-test FLC
Check the left brake light
Check the right brake light
Check high beam switch
Check the front passenger seat heating
DWA: Check tilt sensor
DWA: Check internal battery
Check signal horn
Check windscreen
Checking socket
KOMBI: Check hardware
BDC: TFT display, checking the hardware
KOMBI: Check coding
BDC: TFT display, voltage supply
KOMBI: Activate bluetooth
KOMBI: Checking the operation of the left multifunction switch
BDC: TFT display turn-off
Front radar sensor: Change delivered condition
Check front radar sensor
ACC: Check speed signal
Side View Assist: Check control unit
Check rear radar sensor
SVA: Check speed signal
KLR: Check coding
KLR: Check control unit hardware
KLR: Check control unit software
BDC: Check central locking drive, case, right
BDC: Check central locking drive, case, left
BDC: Checking the topcase central locking drive
BDC: Checking Battery Guard
BDC: Checking the battery monitoring temperature
BDC: Checking the battery encoding
BDC: Checking battery monitoring overloading
BDC: Checking the battery monitoring condition
BDC: Check coding
BDC: Checking front ride height sensor
BDC: Checking rear ride height sensor
CHM1t: Checking function
CHM2t: Checking function
BDC: Check software
TM: Check mobile radio
TM: Checking account data
TM: Check deactivation
DME: Checking the charging plug detection
Checking the angular rate sensor
DME: Check main relay 2
DME: Check seat release button
DME: Check seat locking sensor
DME: Check reverser button
DWA: Configure the vehicle electrical system
Check the bus system LED lighting
KOMBI: Check coding
KOMBI: Check control unit
Check electronic immobiliser
Check Bluetooth module
Checking the left keypad
DME: Check seat release
SME1t: Check intermediate circuit
SME1t: Check relay
SME1t: Checking the hardware control unit
DME: Checking software for drive batteries
SME1t: Checking the drive battery configuration
SME1t: Checking the cell module voltage
SME1t: Checking the cell module temperature
SME1t: Checking charging
SME1t: Checking the charging status display
SME1t: Fuse
DME: Checking drive battery detection
SME1t: Monitoring the drive battery voltage
SME2t: Check relay
SME2t: Checking the hardware control unit
SME2t: Checking the drive battery configuration
SME2t: Checking the cell module voltage
SME2t: Checking the cell module temperature
SME2t: Checking charging
SME2t: Fuse
SME2t: Checking the charging status display
SME2t: Check intermediate circuit
SME2t: Monitoring the drive battery voltage
Check electrical machine
Checking ride enable
Checking clutch actuator
Checking the transmission actuator
Check transmission input-speed sensor
Checking the clutch pressure sensor
Checking transmission mode button
ASA: Check coding
ASA: Check control unit hardware
ASA: Check control unit software
ASA: Check control unit temperature
ASA: Check mechanism