## PIAGGIO_V33.34
PIAGGIO_V33.34 (Note: For reference only, subject to the device.Red sections indicate additions in the version, while blue sections indicate optimizations in the version.)
Brand | Serial | Model | Specific models | Type | Function Type | System | Function Menu | Basic Function | Special Fucntion | Advanced Functions
PIAGGIO | 1 | 1 MOPED | 1.2 KW | 2021- | Auto Scan
PIAGGIO | 1 | 1 MOPED | 1.2 KW | 2021- | Manual selection | BATTERY (BMS) | EFI TECHNOLOGY BMS EFK06 | 1.ECU Information 2.Read Data Stream 3.DTC 4.Clear DTC 5.Special Fucntion | BMS switch closure BMS switch opening Write VIN Vehicle stop deactivation Reset min values log Reset max values log
PIAGGIO | 1 | 1 MOPED | 1.2 KW | 2021- | Manual selection | VEHICLE (VMS) | EFI TECHNOLOGY VMS PGK01 | 1.ECU Information 2.Read Data Stream 3.DTC 4.Clear DTC 5.Special Fucntion | Twistgrip Self-Learn Write VIN
PIAGGIO | 1 | 1 MOPED | 1.2 KW | 2021- | Manual selection | DASHBOARD (DSB) | SANSAN LCD | 1.ECU Information 2.Read Data Stream 3.DTC 4.Clear DTC 5.Active Test 6.Special Fucntion | Reset Trip A Reset Trip B Service reset Odometer writing
PIAGGIO | 1 | 1 MOPED | 1.2 KW | 2021- | Common Special Functions | Service Lamp Reset |  |  | Service reset
PIAGGIO | 1 | 1 MOPED | 1.2 KW | 2021- | Common Special Functions | Mileage Writing |  |  | Odometer writing
PIAGGIO | 1 | 1 MOPED | 1.2 KW 25 KM/H | 2021- | Auto Scan
PIAGGIO | 1 | 1 MOPED | 1.2 KW 25 KM/H | 2021- | Manual selection | BATTERY (BMS) | EFI TECHNOLOGY BMS EFK06 | 1.ECU Information 2.Read Data Stream 3.DTC 4.Clear DTC 5.Special Fucntion | BMS switch closure BMS switch opening Write VIN Vehicle stop deactivation Reset min values log Reset max values log
PIAGGIO | 1 | 1 MOPED | 1.2 KW 25 KM/H | 2021- | Manual selection | VEHICLE (VMS) | EFI TECHNOLOGY VMS PGK01 | 1.ECU Information 2.Read Data Stream 3.DTC 4.Clear DTC 5.Special Fucntion | Twistgrip Self-Learn Write VIN
PIAGGIO | 1 | 1 MOPED | 1.2 KW 25 KM/H | 2021- | Manual selection | DASHBOARD (DSB) | SANSAN LCD | 1.ECU Information 2.Read Data Stream 3.DTC 4.Clear DTC 5.Active Test 6.Special Fucntion | Reset Trip A Reset Trip B Service reset Odometer writing
PIAGGIO | 1 | 1 MOPED | 1.2 KW 25 KM/H | 2021- | Common Special Functions | Service Lamp Reset |  |  | Service reset
PIAGGIO | 1 | 1 MOPED | 1.2 KW 25 KM/H | 2021- | Common Special Functions | Mileage Writing |  |  | Odometer writing
PIAGGIO | 1 | 1 MOPED | 1.2 KW LR 42AH | 2023- | Auto Scan
PIAGGIO | 1 | 1 MOPED | 1.2 KW LR 42AH | 2023- | Manual selection | BATTERY (BMS) | EFI TECHNOLOGY BMS EFK06 | 1.ECU Information 2.Read Data Stream 3.DTC 4.Clear DTC 5.Special Fucntion | BMS switch closure BMS switch opening Write VIN Vehicle stop deactivation Reset min values log Reset max values log
PIAGGIO | 1 | 1 MOPED | 1.2 KW LR 42AH | 2023- | Manual selection | VEHICLE (VMS) | EFI TECHNOLOGY VMS PGX08 | 1.ECU Information 2.Read Data Stream 3.DTC 4.Clear DTC 5.Special Fucntion | Twistgrip Self-Learn Write VIN
PIAGGIO | 1 | 1 MOPED | 1.2 KW LR 42AH | 2023- | Manual selection | DASHBOARD (DSB) | SANSAN LCD | 1.ECU Information 2.Read Data Stream 3.DTC 4.Clear DTC 5.Active Test 6.Special Fucntion | Reset Trip A Reset Trip B Service reset Odometer writing
PIAGGIO | 1 | 1 MOPED | 1.2 KW LR 42AH | 2023- | Common Special Functions | Service Lamp Reset |  |  | Service reset
PIAGGIO | 1 | 1 MOPED | 1.2 KW LR 42AH | 2023- | Common Special Functions | Mileage Writing |  |  | Odometer writing
PIAGGIO | 1 | 1 MOPED | 1.2 KW LR 48AH | 2023- | Auto Scan
PIAGGIO | 1 | 1 MOPED | 1.2 KW LR 48AH | 2023- | Manual selection | BATTERY (BMS) | EFI TECHNOLOGY BMS EFK06 | 1.ECU Information 2.Read Data Stream 3.DTC 4.Clear DTC 5.Special Fucntion | BMS switch closure BMS switch opening Write VIN Vehicle stop deactivation Reset min values log Reset max values log
PIAGGIO | 1 | 1 MOPED | 1.2 KW LR 48AH | 2023- | Manual selection | VEHICLE (VMS) | EFI TECHNOLOGY VMS PGX08 | 1.ECU Information 2.Read Data Stream 3.DTC 4.Clear DTC 5.Special Fucntion | Twistgrip Self-Learn Write VIN
PIAGGIO | 1 | 1 MOPED | 1.2 KW LR 48AH | 2023- | Manual selection | DASHBOARD (DSB) | SANSAN LCD | 1.ECU Information 2.Read Data Stream 3.DTC 4.Clear DTC 5.Active Test 6.Special Fucntion | Reset Trip A Reset Trip B Service reset Odometer writing
PIAGGIO | 1 | 1 MOPED | 1.2 KW LR 48AH | 2023- | Common Special Functions | Service Lamp Reset |  |  | Service reset
PIAGGIO | 1 | 1 MOPED | 1.2 KW LR 48AH | 2023- | Common Special Functions | Mileage Writing |  |  | Odometer writing
PIAGGIO | 1 | 1 MOPED | 1.2 KW SR 25KM/H 29AH | 2023- | Auto Scan
PIAGGIO | 1 | 1 MOPED | 1.2 KW SR 25KM/H 29AH | 2023- | Manual selection | BATTERY (BMS) | EFI TECHNOLOGY BMS EFK06 | 1.ECU Information 2.Read Data Stream 3.DTC 4.Clear DTC 5.Special Fucntion | BMS switch closure BMS switch opening Write VIN Vehicle stop deactivation Reset min values log Reset max values log
PIAGGIO | 1 | 1 MOPED | 1.2 KW SR 25KM/H 29AH | 2023- | Manual selection | VEHICLE (VMS) | EFI TECHNOLOGY VMS PGX08 | 1.ECU Information 2.Read Data Stream 3.DTC 4.Clear DTC 5.Special Fucntion | Twistgrip Self-Learn Write VIN
PIAGGIO | 1 | 1 MOPED | 1.2 KW SR 25KM/H 29AH | 2023- | Manual selection | DASHBOARD (DSB) | SANSAN LCD | 1.ECU Information 2.Read Data Stream 3.DTC 4.Clear DTC 5.Active Test 6.Special Fucntion | Reset Trip A Reset Trip B Service reset Odometer writing
PIAGGIO | 1 | 1 MOPED | 1.2 KW SR 25KM/H 29AH | 2023- | Common Special Functions | Service Lamp Reset |  |  | Service reset
PIAGGIO | 1 | 1 MOPED | 1.2 KW SR 25KM/H 29AH | 2023- | Common Special Functions | Mileage Writing |  |  | Odometer writing
PIAGGIO | 1 | 1 MOPED | 1.2 KW SR 29AH | 2023- | Auto Scan
PIAGGIO | 1 | 1 MOPED | 1.2 KW SR 29AH | 2023- | Manual selection | BATTERY (BMS) | EFI TECHNOLOGY BMS EFK06 | 1.ECU Information 2.Read Data Stream 3.DTC 4.Clear DTC 5.Special Fucntion | BMS switch closure BMS switch opening Write VIN Vehicle stop deactivation Reset min values log Reset max values log
PIAGGIO | 1 | 1 MOPED | 1.2 KW SR 29AH | 2023- | Manual selection | VEHICLE (VMS) | EFI TECHNOLOGY VMS PGX08 | 1.ECU Information 2.Read Data Stream 3.DTC 4.Clear DTC 5.Special Fucntion | Twistgrip Self-Learn Write VIN
PIAGGIO | 1 | 1 MOPED | 1.2 KW SR 29AH | 2023- | Manual selection | DASHBOARD (DSB) | SANSAN LCD | 1.ECU Information 2.Read Data Stream 3.DTC 4.Clear DTC 5.Active Test 6.Special Fucntion | Reset Trip A Reset Trip B Service reset Odometer writing
PIAGGIO | 1 | 1 MOPED | 1.2 KW SR 29AH | 2023- | Common Special Functions | Service Lamp Reset |  |  | Service reset
PIAGGIO | 1 | 1 MOPED | 1.2 KW SR 29AH | 2023- | Common Special Functions | Mileage Writing |  |  | Odometer writing
PIAGGIO | 1 | 1 MOPED | LONG RANGE 1.2 KW | 2021- | Auto Scan
PIAGGIO | 1 | 1 MOPED | LONG RANGE 1.2 KW | 2021- | Manual selection | BATTERY (BMS) | EFI TECHNOLOGY BMS EFK06 | 1.ECU Information 2.Read Data Stream 3.DTC 4.Clear DTC 5.Special Fucntion | BMS switch closure BMS switch opening Write VIN Vehicle stop deactivation Reset min values log Reset max values log
PIAGGIO | 1 | 1 MOPED | LONG RANGE 1.2 KW | 2021- | Manual selection | VEHICLE (VMS) | EFI TECHNOLOGY VMS PGK01 | 1.ECU Information 2.Read Data Stream 3.DTC 4.Clear DTC 5.Special Fucntion | Twistgrip Self-Learn Write VIN
PIAGGIO | 1 | 1 MOPED | LONG RANGE 1.2 KW | 2021- | Manual selection | DASHBOARD (DSB) | SANSAN LCD | 1.ECU Information 2.Read Data Stream 3.DTC 4.Clear DTC 5.Active Test 6.Special Fucntion | Reset Trip A Reset Trip B Service reset Odometer writing
PIAGGIO | 1 | 1 MOPED | LONG RANGE 1.2 KW | 2021- | Common Special Functions | Service Lamp Reset |  |  | Service reset
PIAGGIO | 1 | 1 MOPED | LONG RANGE 1.2 KW | 2021- | Common Special Functions | Mileage Writing |  |  | Odometer writing
PIAGGIO | 1 | 1 MOTORCYCLE | 2 KW | 2021- | Auto Scan
PIAGGIO | 1 | 1 MOTORCYCLE | 2 KW | 2021- | Manual selection | BATTERY (BMS) | EFI TECHNOLOGY BMS EFK06 | 1.ECU Information 2.Read Data Stream 3.DTC 4.Clear DTC 5.Special Fucntion | BMS switch closure BMS switch opening Write VIN Vehicle stop deactivation Reset min values log Reset max values log
PIAGGIO | 1 | 1 MOTORCYCLE | 2 KW | 2021- | Manual selection | VEHICLE (VMS) | EFI TECHNOLOGY VMS PGK01 | 1.ECU Information 2.Read Data Stream 3.DTC 4.Clear DTC 5.Special Fucntion | Twistgrip Self-Learn Write VIN
PIAGGIO | 1 | 1 MOTORCYCLE | 2 KW | 2021- | Manual selection | DASHBOARD (DSB) | SANSAN LCD | 1.ECU Information 2.Read Data Stream 3.DTC 4.Clear DTC 5.Active Test 6.Special Fucntion | Reset Trip A Reset Trip B Service reset Odometer writing
PIAGGIO | 1 | 1 MOTORCYCLE | 2 KW | 2021- | Common Special Functions | Service Lamp Reset |  |  | Service reset
PIAGGIO | 1 | 1 MOTORCYCLE | 2 KW | 2021- | Common Special Functions | Mileage Writing |  |  | Odometer writing
PIAGGIO | 1 | 1 MOTORCYCLE | 2 KW 42AH | 2023- | Auto Scan
PIAGGIO | 1 | 1 MOTORCYCLE | 2 KW 42AH | 2023- | Manual selection | BATTERY (BMS) | EFI TECHNOLOGY BMS EFK06 | 1.ECU Information 2.Read Data Stream 3.DTC 4.Clear DTC 5.Special Fucntion | BMS switch closure BMS switch opening Write VIN Vehicle stop deactivation Reset min values log Reset max values log
PIAGGIO | 1 | 1 MOTORCYCLE | 2 KW 42AH | 2023- | Manual selection | VEHICLE (VMS) | EFI TECHNOLOGY VMS PGX08 | 1.ECU Information 2.Read Data Stream 3.DTC 4.Clear DTC 5.Special Fucntion | Twistgrip Self-Learn Write VIN
PIAGGIO | 1 | 1 MOTORCYCLE | 2 KW 42AH | 2023- | Manual selection | DASHBOARD (DSB) | SANSAN LCD | 1.ECU Information 2.Read Data Stream 3.DTC 4.Clear DTC 5.Active Test 6.Special Fucntion | Reset Trip A Reset Trip B Service reset Odometer writing
PIAGGIO | 1 | 1 MOTORCYCLE | 2 KW 42AH | 2023- | Common Special Functions | Service Lamp Reset |  |  | Service reset
PIAGGIO | 1 | 1 MOTORCYCLE | 2 KW 42AH | 2023- | Common Special Functions | Mileage Writing |  |  | Odometer writing
PIAGGIO | 1 | 1 MOTORCYCLE | 2 KW 48AH | 2023- | Auto Scan
PIAGGIO | 1 | 1 MOTORCYCLE | 2 KW 48AH | 2023- | Manual selection | BATTERY (BMS) | EFI TECHNOLOGY BMS EFK06 | 1.ECU Information 2.Read Data Stream 3.DTC 4.Clear DTC 5.Special Fucntion | BMS switch closure BMS switch opening Write VIN Vehicle stop deactivation Reset min values log Reset max values log
PIAGGIO | 1 | 1 MOTORCYCLE | 2 KW 48AH | 2023- | Manual selection | VEHICLE (VMS) | EFI TECHNOLOGY VMS PGX08 | 1.ECU Information 2.Read Data Stream 3.DTC 4.Clear DTC 5.Special Fucntion | Twistgrip Self-Learn Write VIN
PIAGGIO | 1 | 1 MOTORCYCLE | 2 KW 48AH | 2023- | Manual selection | DASHBOARD (DSB) | SANSAN LCD | 1.ECU Information 2.Read Data Stream 3.DTC 4.Clear DTC 5.Active Test 6.Special Fucntion | Reset Trip A Reset Trip B Service reset Odometer writing
PIAGGIO | 1 | 1 MOTORCYCLE | 2 KW 48AH | 2023- | Common Special Functions | Service Lamp Reset |  |  | Service reset
PIAGGIO | 1 | 1 MOTORCYCLE | 2 KW 48AH | 2023- | Common Special Functions | Mileage Writing |  |  | Odometer writing
PIAGGIO | B | BEVERLY | 125 E3 | 2010-2013 | Auto Scan
PIAGGIO | B | BEVERLY | 125 E3 | 2010-2013 | Manual selection | ENG | MARELLI IAW 32MIU4.E0 B | 1.ECU Information 2.Read Data Stream 3.DTC 4.Clear DTC 5.Active Test 6.Special Fucntion 7.Advanced functions | Self-learning par.reset TPS reset Headl.actuator alarm light | Data buffer reset
PIAGGIO | B | BEVERLY | 125 E3 | 2010-2013 | Manual selection | ENG | MARELLI IAW 32MIUG3 | 1.ECU Information 2.Read Data Stream 3.DTC 4.Clear DTC 5.Active Test 6.Special Fucntion 7.Advanced functions | Self-learning par.reset TPS reset ASR disabling ASR enabling | Data buffer reset
PIAGGIO | B | BEVERLY | 125 E3 | 2010-2013 | Common Special Functions | Throttle Valve Reset |  |  | TPS reset
PIAGGIO | B | BEVERLY | 125 E3 | 2010-2013 | Common Special Functions | ECU Reset |  |  | Self-learning par.reset
PIAGGIO | B | BEVERLY | 125 E3 | 2010-2013 | Common Special Functions | Throttle Valve Reset |  |  | TPS reset
PIAGGIO | B | BEVERLY | 125 E3 | 2010-2013 | Common Special Functions | ECU Reset |  |  | Self-learning par.reset
PIAGGIO | B | BEVERLY | 244 CRUISER | 2007- | Auto Scan
PIAGGIO | B | BEVERLY | 244 CRUISER | 2007- | Manual selection | ENG | MARELLI IAW 32MIU1.E | 1.ECU Information 2.Read Data Stream 3.DTC 4.Clear DTC 5.Active Test 6.Special Fucntion 7.Advanced functions | Self-learning par.reset TPS reset alarm light | Data buffer reset
PIAGGIO | B | BEVERLY | 244 CRUISER | 2007- | Common Special Functions | Throttle Valve Reset |  |  | TPS reset
PIAGGIO | B | BEVERLY | 244 CRUISER | 2007- | Common Special Functions | ECU Reset |  |  | Self-learning par.reset
PIAGGIO | B | BEVERLY | 244 E3 | 2006- | Auto Scan
PIAGGIO | B | BEVERLY | 244 E3 | 2006- | Manual selection | ENG | MARELLI IAW 32MIU1.E | 1.ECU Information 2.Read Data Stream 3.DTC 4.Clear DTC 5.Active Test 6.Special Fucntion 7.Advanced functions | Self-learning par.reset TPS reset alarm light | Data buffer reset
PIAGGIO | B | BEVERLY | 244 E3 | 2006- | Common Special Functions | Throttle Valve Reset |  |  | TPS reset
PIAGGIO | B | BEVERLY | 244 E3 | 2006- | Common Special Functions | ECU Reset |  |  | Self-learning par.reset
PIAGGIO | B | BEVERLY | 300 | 2008-2009 | Auto Scan
PIAGGIO | B | BEVERLY | 300 | 2008-2009 | Manual selection | ENG | MARELLI IAW 32MIU1.E9 | 1.ECU Information 2.Read Data Stream 3.DTC 4.Clear DTC 5.Active Test 6.Special Fucntion 7.Advanced functions | Self-learning par.reset TPS reset alarm light | Data buffer reset
PIAGGIO | B | BEVERLY | 300 | 2008-2009 | Common Special Functions | Throttle Valve Reset |  |  | TPS reset
PIAGGIO | B | BEVERLY | 300 | 2008-2009 | Common Special Functions | ECU Reset |  |  | Self-learning par.reset
PIAGGIO | B | BEVERLY | 300 | 2010-2013 | Auto Scan
PIAGGIO | B | BEVERLY | 300 | 2010-2013 | Manual selection | ENG | MARELLI IAW 32MIU1.E9 B | 1.ECU Information 2.Read Data Stream 3.DTC 4.Clear DTC 5.Active Test 6.Special Fucntion 7.Advanced functions | Self-learning par.reset TPS reset alarm light | Data buffer reset
PIAGGIO | B | BEVERLY | 300 | 2010-2013 | Common Special Functions | Throttle Valve Reset |  |  | TPS reset
PIAGGIO | B | BEVERLY | 300 | 2010-2013 | Common Special Functions | ECU Reset |  |  | Self-learning par.reset
PIAGGIO | B | BEVERLY | 300 | 2013- | Auto Scan
PIAGGIO | B | BEVERLY | 300 | 2013- | Manual selection | ENG | MARELLI IAW 32MIUG3 | 1.ECU Information 2.Read Data Stream 3.DTC 4.Clear DTC 5.Active Test 6.Special Fucntion 7.Advanced functions | Self-learning par.reset TPS reset | Data buffer reset
PIAGGIO | B | BEVERLY | 300 | 2013- | Common Special Functions | Throttle Valve Reset |  |  | TPS reset
PIAGGIO | B | BEVERLY | 300 | 2013- | Common Special Functions | ECU Reset |  |  | Self-learning par.reset
PIAGGIO | B | BEVERLY | 300 E4 | 2016-2017 | Auto Scan
PIAGGIO | B | BEVERLY | 300 E4 | 2016-2017 | Manual selection | ENG | MARELLI IAW MIUG3 | 1.ECU Information 2.Read Data Stream 3.DTC 4.Clear DTC 5.Active Test 6.Special Fucntion 7.Advanced functions | TPS zero-setting Enable ASR Disable ASR Self-adapt.par.reset | Data buffer reset
PIAGGIO | B | BEVERLY | 300 E4 | 2016-2017 | Manual selection | ABS | CONTINENTAL MAB MK2-2 | 1.ECU Information 2.Read Data Stream 3.DTC 4.Clear DTC 5.Active Test 6.Special Fucntion | Write
PIAGGIO | B | BEVERLY | 300 E4 | 2016-2017 | Manual selection | INFOTAINMENT (OPTIONAL) | COBO M14000 MG-MP | 1.ECU Information
PIAGGIO | B | BEVERLY | 300 E4 | 2016-2017 | Common Special Functions | Throttle Valve Reset |  |  | TPS zero-setting
PIAGGIO | B | BEVERLY | 300 E4 | 2017- | Auto Scan
PIAGGIO | B | BEVERLY | 300 E4 | 2017- | Manual selection | ENG | MARELLI IAW MIUG3 | 1.ECU Information 2.Read Data Stream 3.DTC 4.Clear DTC 5.Active Test 6.Special Fucntion 7.Advanced functions | TPS zero-setting Enable ASR Disable ASR Self-adapt.par.reset | Data buffer reset
PIAGGIO | B | BEVERLY | 300 E4 | 2017- | Manual selection | ABS | CONTINENTAL MAB MK100 | 1.ECU Information 2.Read Data Stream 3.DTC 4.Clear DTC 5.Active Test 6.Special Fucntion | ECU coding Activation of front wheel ABS pump and solenoid valves Activation of rear wheel ABS pump and solenoid valves Write VIN
PIAGGIO | B | BEVERLY | 300 E4 | 2017- | Manual selection | INFOTAINMENT (OPTIONAL) | COBO M14000 MG-MP | 1.ECU Information
PIAGGIO | B | BEVERLY | 300 E4 | 2017- | Common Special Functions | Throttle Valve Reset |  |  | TPS zero-setting
PIAGGIO | B | BEVERLY | 300 E5 | 2021- | Auto Scan
PIAGGIO | B | BEVERLY | 300 E5 | 2021- | Manual selection | ENG | MARELLI IAW MIUG4 | 1.ECU Information 2.Read Data Stream 3.DTC 4.Clear DTC 5.Active Test 6.Special Fucntion 7.Advanced functions | Self-adapt.par.reset TPS zero-setting Write VIN | Data buffer reset
PIAGGIO | B | BEVERLY | 300 E5 | 2021- | Manual selection | ABS | CONTINENTAL MAB MK100 | 1.ECU Information 2.Read Data Stream 3.DTC 4.Clear DTC 5.Active Test 6.Special Fucntion | ECU coding Activation of front wheel ABS pump and solenoid valves Activation of rear wheel ABS pump and solenoid valves
PIAGGIO | B | BEVERLY | 300 E5 | 2021- | Manual selection | INSTRUMENT PANEL | CONTINENTAL DSB LCD | 1.ECU Information 2.Read Data Stream 3.DTC 4.Clear DTC 5.Active Test 6.Special Fucntion | Reset trip meter Odometer writing Enable display colour Disable colour display UK gallon config. US gallon config.
PIAGGIO | B | BEVERLY | 300 E5 | 2021- | Manual selection | KEYLESS | MINDA KEYLESS | 1.ECU Information 2.Read Data Stream 3.DTC 4.Clear DTC 5.Special Fucntion | Programming FOB
PIAGGIO | B | BEVERLY | 300 E5 | 2021- | Common Special Functions | Throttle Valve Reset |  |  | TPS zero-setting
PIAGGIO | B | BEVERLY | 300 E5 | 2021- | Common Special Functions | ABS Bleeding |  |  | Activation of front wheel ABS pump and solenoid valves Activation of rear wheel ABS pump and solenoid valves
PIAGGIO | B | BEVERLY | 300 E5 | 2021- | Common Special Functions | Service Lamp Reset |  |  | Reset trip meter
PIAGGIO | B | BEVERLY | 300 E5 | 2021- | Common Special Functions | Mileage Writing |  |  | Odometer writing
PIAGGIO | B | BEVERLY | 350 E3 | 2011- | Auto Scan
PIAGGIO | B | BEVERLY | 350 E3 | 2011- | Manual selection | ENG | MARELLI IAW MIUG3 | 1.ECU Information 2.Read Data Stream 3.DTC 4.Clear DTC 5.Active Test 6.Special Fucntion 7.Advanced functions | TPS zero-setting Enable ASR Disable ASR Self-adapt.par.reset | Data buffer reset
PIAGGIO | B | BEVERLY | 350 E3 | 2011- | Manual selection | ABS | CONTINENTAL MAB MK2-2 | 1.ECU Information 2.Read Data Stream 3.DTC 4.Clear DTC 5.Active Test 6.Special Fucntion | Write
PIAGGIO | B | BEVERLY | 350 E3 | 2011- | Common Special Functions | Throttle Valve Reset |  |  | TPS zero-setting
PIAGGIO | B | BEVERLY | 350 E4 | 2016-2017 | Auto Scan
PIAGGIO | B | BEVERLY | 350 E4 | 2016-2017 | Manual selection | ENG | MARELLI IAW MIUG3 | 1.ECU Information 2.Read Data Stream 3.DTC 4.Clear DTC 5.Active Test 6.Special Fucntion 7.Advanced functions | TPS zero-setting Enable ASR Disable ASR Self-adapt.par.reset | Data buffer reset
PIAGGIO | B | BEVERLY | 350 E4 | 2016-2017 | Manual selection | ABS | CONTINENTAL MAB MK2-2 | 1.ECU Information 2.Read Data Stream 3.DTC 4.Clear DTC 5.Active Test 6.Special Fucntion | Write
PIAGGIO | B | BEVERLY | 350 E4 | 2016-2017 | Manual selection | INFOTAINMENT (OPTIONAL) | COBO M14000 MG-MP | 1.ECU Information
PIAGGIO | B | BEVERLY | 350 E4 | 2016-2017 | Common Special Functions | Throttle Valve Reset |  |  | TPS zero-setting
PIAGGIO | B | BEVERLY | 350 E4 | 2017- | Auto Scan
PIAGGIO | B | BEVERLY | 350 E4 | 2017- | Manual selection | ENG | MARELLI IAW MIUG3 | 1.ECU Information 2.Read Data Stream 3.DTC 4.Clear DTC 5.Active Test 6.Special Fucntion 7.Advanced functions | TPS zero-setting Enable ASR Disable ASR Self-adapt.par.reset | Data buffer reset
PIAGGIO | B | BEVERLY | 350 E4 | 2017- | Manual selection | ABS | CONTINENTAL MAB MK100 | 1.ECU Information 2.Read Data Stream 3.DTC 4.Clear DTC 5.Active Test 6.Special Fucntion | ECU coding Activation of front wheel ABS pump and solenoid valves Activation of rear wheel ABS pump and solenoid valves Write VIN
PIAGGIO | B | BEVERLY | 350 E4 | 2017- | Manual selection | INFOTAINMENT (OPTIONAL) | COBO M14000 MG-MP | 1.ECU Information
PIAGGIO | B | BEVERLY | 350 E4 | 2017- | Common Special Functions | Throttle Valve Reset |  |  | TPS zero-setting
PIAGGIO | B | BEVERLY | 399 E3 | 2006- | Auto Scan
PIAGGIO | B | BEVERLY | 399 E3 | 2006- | Manual selection | ENG | MARELLI IAW 15P | 1.ECU Information 2.Read Data Stream 3.DTC 4.Clear DTC 5.Active Test 6.Special Fucntion | TPS reset Reset self-adapting parameters
PIAGGIO | B | BEVERLY | 399 E3 | 2006- | Common Special Functions | Throttle Valve Reset |  |  | TPS reset
PIAGGIO | B | BEVERLY | 399 E3 | 2006- | Common Special Functions | Idle Speed Adjustment |  |  | CO adjustment
PIAGGIO | B | BEVERLY | 399 E3 | 2007- | Auto Scan
PIAGGIO | B | BEVERLY | 399 E3 | 2007- | Manual selection | ENG | MARELLI IAW 40MIU1.E | 1.ECU Information 2.Read Data Stream 3.DTC 4.Clear DTC 5.Active Test 6.Special Fucntion 7.Advanced functions | Self-learning par.reset TPS reset alarm light | Data buffer reset
PIAGGIO | B | BEVERLY | 399 E3 | 2007- | Common Special Functions | Throttle Valve Reset |  |  | TPS reset
PIAGGIO | B | BEVERLY | 399 E3 | 2007- | Common Special Functions | ECU Reset |  |  | Self-learning par.reset
PIAGGIO | B | BEVERLY | 400 E5 | 2021- | Auto Scan
PIAGGIO | B | BEVERLY | 400 E5 | 2021- | Manual selection | ENG | MARELLI IAW MIUG4 | 1.ECU Information 2.Read Data Stream 3.DTC 4.Clear DTC 5.Active Test 6.Special Fucntion 7.Advanced functions | Self-adapt.par.reset TPS zero-setting Write VIN | Data buffer reset
PIAGGIO | B | BEVERLY | 400 E5 | 2021- | Manual selection | INSTRUMENT PANEL | CONTINENTAL DSB LCD | 1.ECU Information 2.Read Data Stream 3.DTC 4.Clear DTC 5.Active Test 6.Special Fucntion | Reset trip meter Odometer writing Enable display colour Disable colour display UK gallon config. US gallon config.
PIAGGIO | B | BEVERLY | 400 E5 | 2021- | Manual selection | ABS | CONTINENTAL MAB MK100 | 1.ECU Information 2.Read Data Stream 3.DTC 4.Clear DTC 5.Active Test 6.Special Fucntion | ECU coding Activation of front wheel ABS pump and solenoid valves Activation of rear wheel ABS pump and solenoid valves
PIAGGIO | B | BEVERLY | 400 E5 | 2021- | Manual selection | KEYLESS | MINDA KEYLESS | 1.ECU Information 2.Read Data Stream 3.DTC 4.Clear DTC 5.Special Fucntion | Programming FOB
PIAGGIO | B | BEVERLY | 400 E5 | 2021- | Common Special Functions | Throttle Valve Reset |  |  | TPS zero-setting
PIAGGIO | B | BEVERLY | 400 E5 | 2021- | Common Special Functions | Service Lamp Reset |  |  | Reset trip meter
PIAGGIO | B | BEVERLY | 400 E5 | 2021- | Common Special Functions | Mileage Writing |  |  | Odometer writing
PIAGGIO | B | BEVERLY | 400 E5 | 2021- | Common Special Functions | ABS Bleeding |  |  | Activation of front wheel ABS pump and solenoid valves Activation of rear wheel ABS pump and solenoid valves
PIAGGIO | B | BEVERLY | 460 | 2006- | Auto Scan
PIAGGIO | B | BEVERLY | 460 | 2006- | Manual selection | ENG | MARELLI IAW 15P | 1.ECU Information 2.Read Data Stream 3.DTC 4.Clear DTC 5.Active Test 6.Special Fucntion | TPS reset CO adjustment
PIAGGIO | B | BEVERLY | 460 | 2006- | Common Special Functions | Throttle Valve Reset |  |  | TPS reset
PIAGGIO | B | BEVERLY | 460 E3 | 2006- | Auto Scan
PIAGGIO | B | BEVERLY | 460 E3 | 2006- | Manual selection | ENG | MARELLI IAW 15P | 1.ECU Information 2.Read Data Stream 3.DTC 4.Clear DTC 5.Active Test 6.Special Fucntion | TPS reset Reset self-adapting parameters
PIAGGIO | B | BEVERLY | 460 E3 | 2006- | Common Special Functions | Throttle Valve Reset |  |  | TPS reset
PIAGGIO | B | BEVERLY | 460 E3 | 2006- | Common Special Functions | Idle Speed Adjustment |  |  | CO adjustment
PIAGGIO | B | BEVERLY | 493 CRUISER | 2007- | Auto Scan
PIAGGIO | B | BEVERLY | 493 CRUISER | 2007- | Manual selection | ENG | MARELLI IAW 40MIU1.E | 1.ECU Information 2.Read Data Stream 3.DTC 4.Clear DTC 5.Active Test 6.Special Fucntion 7.Advanced functions | Self-learning par.reset TPS reset alarm light | Data buffer reset
PIAGGIO | B | BEVERLY | 493 CRUISER | 2007- | Common Special Functions | Throttle Valve Reset |  |  | TPS reset
PIAGGIO | B | BEVERLY | 493 CRUISER | 2007- | Common Special Functions | ECU Reset |  |  | Self-learning par.reset
PIAGGIO | C | CARNABY | 244 | 2008- | Auto Scan
PIAGGIO | C | CARNABY | 244 | 2008- | Manual selection | ENG | MARELLI IAW 32MIU1.EB | 1.ECU Information 2.Read Data Stream 3.DTC 4.Clear DTC 5.Active Test 6.Special Fucntion 7.Advanced functions | Self-learning par.reset TPS reset alarm light | Data buffer reset
PIAGGIO | C | CARNABY | 244 | 2008- | Common Special Functions | Throttle Valve Reset |  |  | TPS reset
PIAGGIO | C | CARNABY | 244 | 2008- | Common Special Functions | ECU Reset |  |  | Self-learning par.reset
PIAGGIO | C | CARNABY | 278 | 2008- | Auto Scan
PIAGGIO | C | CARNABY | 278 | 2008- | Manual selection | ENG | MARELLI IAW 32MIU1.EB | 1.ECU Information 2.Read Data Stream 3.DTC 4.Clear DTC 5.Active Test 6.Special Fucntion 7.Advanced functions | Self-learning par.reset TPS reset alarm light | Data buffer reset
PIAGGIO | C | CARNABY | 278 | 2008- | Common Special Functions | Throttle Valve Reset |  |  | TPS reset
PIAGGIO | C | CARNABY | 278 | 2008- | Common Special Functions | ECU Reset |  |  | Self-learning par.reset
PIAGGIO | F | FLY | 125 2V | 2009- | Auto Scan
PIAGGIO | F | FLY | 125 2V | 2009- | Manual selection | IGNITION | EFI TECHNOLOGY EFI AC27I | 1.ECU Information 2.Read Data Stream 3.DTC 4.Clear DTC 5.Active Test 6.Special Fucntion | Throttle max pos.learn. Throttle min pos.learn.
PIAGGIO | F | FLY | 125 2V | 2012- | Auto Scan
PIAGGIO | F | FLY | 125 2V | 2012- | Manual selection | ENG | MARELLI IAW 28MIUG3 | 1.ECU Information 2.Read Data Stream 3.DTC 4.Clear DTC 5.Active Test 6.Special Fucntion 7.Advanced functions | Self-learning par.reset TPS reset | Data buffer reset
PIAGGIO | F | FLY | 125 2V | 2012- | Common Special Functions | Throttle Valve Reset |  |  | TPS reset
PIAGGIO | F | FLY | 125 2V | 2012- | Common Special Functions | ECU Reset |  |  | Self-learning par.reset
PIAGGIO | F | FLY | 125 3V | 2013- | Auto Scan
PIAGGIO | F | FLY | 125 3V | 2013- | Manual selection | ENG | MARELLI IAW 28MIUG3 | 1.ECU Information 2.Read Data Stream 3.DTC 4.Clear DTC 5.Active Test 6.Special Fucntion 7.Advanced functions | Self-learning par.reset TPS reset | Data buffer reset
PIAGGIO | F | FLY | 125 3V | 2013- | Common Special Functions | Throttle Valve Reset |  |  | TPS reset
PIAGGIO | F | FLY | 125 3V | 2013- | Common Special Functions | ECU Reset |  |  | Self-learning par.reset
PIAGGIO | F | FLY | 150 2V | 2012- | Auto Scan
PIAGGIO | F | FLY | 150 2V | 2012- | Manual selection | ENG | MARELLI IAW 28MIUG3 | 1.ECU Information 2.Read Data Stream 3.DTC 4.Clear DTC 5.Active Test 6.Special Fucntion 7.Advanced functions | Self-learning par.reset TPS reset | Data buffer reset
PIAGGIO | F | FLY | 150 2V | 2012- | Common Special Functions | Throttle Valve Reset |  |  | TPS reset
PIAGGIO | F | FLY | 150 2V | 2012- | Common Special Functions | ECU Reset |  |  | Self-learning par.reset
PIAGGIO | F | FLY | 150 3V | 2013- | Auto Scan
PIAGGIO | F | FLY | 150 3V | 2013- | Manual selection | ENG | MARELLI IAW 28MIUG3 | 1.ECU Information 2.Read Data Stream 3.DTC 4.Clear DTC 5.Active Test 6.Special Fucntion 7.Advanced functions | Self-learning par.reset TPS reset | Data buffer reset
PIAGGIO | F | FLY | 150 3V | 2013- | Common Special Functions | Throttle Valve Reset |  |  | TPS reset
PIAGGIO | F | FLY | 150 3V | 2013- | Common Special Functions | ECU Reset |  |  | Self-learning par.reset
PIAGGIO | F | FLY | 50 4T 4V | 2010- | Auto Scan
PIAGGIO | F | FLY | 50 4T 4V | 2010- | Manual selection | IGNITION | EFI TECHNOLOGY EFI AC30 | 1.ECU Information 2.Read Data Stream 3.DTC 4.Clear DTC 5.Active Test
PIAGGIO | L | LIBERTY | 125 (ABS) | 2015- | Auto Scan
PIAGGIO | L | LIBERTY | 125 (ABS) | 2015- | Manual selection | ENG | EFI TECHNOLOGY PGS06 | 1.ECU Information 2.Read Data Stream 3.DTC 4.Clear DTC 5.Active Test 6.Special Fucntion | Self-adapt.par.reset TPS reset
PIAGGIO | L | LIBERTY | 125 (ABS) | 2015- | Manual selection | ABS | BOSCH 9.1 ML | 1.ECU Information 2.Read Data Stream 3.DTC 4.Clear DTC 5.Active Test
PIAGGIO | L | LIBERTY | 125 (ABS) | 2015- | Common Special Functions | Throttle Valve Reset |  |  | TPS reset
PIAGGIO | L | LIBERTY | 125 2V | 2005- | Auto Scan
PIAGGIO | L | LIBERTY | 125 2V | 2005- | Manual selection | IGNITION | EFI TECHNOLOGY EFI AC27I | 1.ECU Information 2.Read Data Stream 3.DTC 4.Clear DTC 5.Active Test 6.Special Fucntion | Throttle max pos.learn. Throttle min pos.learn.
PIAGGIO | L | LIBERTY | 125 2V | 2012- | Auto Scan
PIAGGIO | L | LIBERTY | 125 2V | 2012- | Manual selection | ENG | MARELLI IAW MIUG3 | 1.ECU Information 2.Read Data Stream 3.DTC 4.Clear DTC 5.Active Test 6.Special Fucntion 7.Advanced functions | TPS zero-setting Self-adapt.par.reset | Data buffer reset
PIAGGIO | L | LIBERTY | 125 2V | 2012- | Common Special Functions | Throttle Valve Reset |  |  | TPS zero-setting
PIAGGIO | L | LIBERTY | 125 3V (MADE VN) | 2013- | Auto Scan
PIAGGIO | L | LIBERTY | 125 3V (MADE VN) | 2013- | Manual selection | ENG | MARELLI IAW 26MIUG3 | 1.ECU Information 2.Read Data Stream 3.DTC 4.Clear DTC 5.Active Test 6.Special Fucntion 7.Advanced functions | Self-learning par.reset TPS reset | Data buffer reset
PIAGGIO | L | LIBERTY | 125 3V (MADE VN) | 2013- | Manual selection | ENG | EFI TECHNOLOGY PGN04 P.F.I.S. | 1.ECU Information 2.Read Data Stream 3.DTC 4.Clear DTC 5.Active Test 6.Special Fucntion | Self-adapt.par.reset TPS reset
PIAGGIO | L | LIBERTY | 125 3V (MADE VN) | 2013- | Common Special Functions | Throttle Valve Reset |  |  | TPS reset
PIAGGIO | L | LIBERTY | 125 3V (MADE VN) | 2013- | Common Special Functions | ECU Reset |  |  | Self-learning par.reset
PIAGGIO | L | LIBERTY | 125 3V (MADE VN) | 2013- | Common Special Functions | Throttle Valve Reset |  |  | TPS reset
PIAGGIO | L | LIBERTY | 125 3V (VN MARKET) | 2013- | Auto Scan
PIAGGIO | L | LIBERTY | 125 3V (VN MARKET) | 2013- | Manual selection | ENG | MARELLI IAW 26MIUG3 | 1.ECU Information 2.Read Data Stream 3.DTC 4.Clear DTC 5.Active Test 6.Special Fucntion 7.Advanced functions | Self-learning par.reset TPS reset | Data buffer reset
PIAGGIO | L | LIBERTY | 125 3V (VN MARKET) | 2013- | Common Special Functions | Throttle Valve Reset |  |  | TPS reset
PIAGGIO | L | LIBERTY | 125 3V (VN MARKET) | 2013- | Common Special Functions | ECU Reset |  |  | Self-learning par.reset
PIAGGIO | L | LIBERTY | 125 E4 (ABS) | 2016- | Auto Scan
PIAGGIO | L | LIBERTY | 125 E4 (ABS) | 2016- | Manual selection | ENG | EFI TECHNOLOGY PGT10 | 1.ECU Information 2.Read Data Stream 3.DTC 4.Clear DTC 5.Active Test 6.Special Fucntion | Self-adapt.par.reset TPS zero-setting
PIAGGIO | L | LIBERTY | 125 E4 (ABS) | 2016- | Manual selection | ABS | BOSCH 9.1 ML | 1.ECU Information 2.Read Data Stream 3.DTC 4.Clear DTC 5.Active Test
PIAGGIO | L | LIBERTY | 125 E4 (ABS) | 2016- | Common Special Functions | Throttle Valve Reset |  |  | TPS zero-setting
PIAGGIO | L | LIBERTY | 125 E5 (ABS) | 2020- | Auto Scan
PIAGGIO | L | LIBERTY | 125 E5 (ABS) | 2020- | Manual selection | ENG | MARELLI IAW MIUG4 | 1.ECU Information 2.Read Data Stream 3.DTC 4.Clear DTC 5.Active Test 6.Special Fucntion 7.Advanced functions | Self-adapt.par.reset TPS zero-setting Write VIN | Data buffer reset
PIAGGIO | L | LIBERTY | 125 E5 (ABS) | 2020- | Manual selection | ABS | BOSCH 9.1 ML | 1.ECU Information 2.Read Data Stream 3.DTC 4.Clear DTC 5.Active Test
PIAGGIO | L | LIBERTY | 125 E5 (ABS) | 2020- | Common Special Functions | Throttle Valve Reset |  |  | TPS zero-setting
PIAGGIO | L | LIBERTY | 150 (ABS) | 2015- | Auto Scan
PIAGGIO | L | LIBERTY | 150 (ABS) | 2015- | Manual selection | ENG | EFI TECHNOLOGY PGS06 | 1.ECU Information 2.Read Data Stream 3.DTC 4.Clear DTC 5.Active Test 6.Special Fucntion | Self-adapt.par.reset TPS reset
PIAGGIO | L | LIBERTY | 150 (ABS) | 2015- | Manual selection | ABS | BOSCH 9.1 ML | 1.ECU Information 2.Read Data Stream 3.DTC 4.Clear DTC 5.Active Test
PIAGGIO | L | LIBERTY | 150 (ABS) | 2015- | Common Special Functions | Throttle Valve Reset |  |  | TPS reset
PIAGGIO | L | LIBERTY | 150 2V | 2005- | Auto Scan
PIAGGIO | L | LIBERTY | 150 2V | 2005- | Manual selection | IGNITION | EFI TECHNOLOGY EFI AC28I | 1.ECU Information 2.Read Data Stream 3.DTC 4.Clear DTC 5.Active Test 6.Special Fucntion | Throttle max pos.learn. Throttle min pos.learn.
PIAGGIO | L | LIBERTY | 150 2V | 2012- | Auto Scan
PIAGGIO | L | LIBERTY | 150 2V | 2012- | Manual selection | ENG | MARELLI IAW MIUG3 | 1.ECU Information 2.Read Data Stream 3.DTC 4.Clear DTC 5.Active Test 6.Special Fucntion 7.Advanced functions | TPS zero-setting Self-adapt.par.reset | Data buffer reset
PIAGGIO | L | LIBERTY | 150 2V | 2012- | Common Special Functions | Throttle Valve Reset |  |  | TPS zero-setting
PIAGGIO | L | LIBERTY | 150 3V (MADE VN) | 2013- | Auto Scan
PIAGGIO | L | LIBERTY | 150 3V (MADE VN) | 2013- | Manual selection | ENG | MARELLI IAW 26MIUG3 | 1.ECU Information 2.Read Data Stream 3.DTC 4.Clear DTC 5.Active Test 6.Special Fucntion 7.Advanced functions | Self-learning par.reset TPS reset | Data buffer reset
PIAGGIO | L | LIBERTY | 150 3V (MADE VN) | 2013- | Manual selection | ENG | EFI TECHNOLOGY PGN04 P.F.I.S. | 1.ECU Information 2.Read Data Stream 3.DTC 4.Clear DTC 5.Active Test 6.Special Fucntion | Self-adapt.par.reset TPS reset
PIAGGIO | L | LIBERTY | 150 3V (MADE VN) | 2013- | Common Special Functions | Throttle Valve Reset |  |  | TPS reset
PIAGGIO | L | LIBERTY | 150 3V (MADE VN) | 2013- | Common Special Functions | ECU Reset |  |  | Self-learning par.reset
PIAGGIO | L | LIBERTY | 150 3V (MADE VN) | 2013- | Common Special Functions | Throttle Valve Reset |  |  | TPS reset
PIAGGIO | L | LIBERTY | 150 3V (VN MARKET) | 2013- | Auto Scan
PIAGGIO | L | LIBERTY | 150 3V (VN MARKET) | 2013- | Manual selection | ENG | MARELLI IAW 26MIUG3 | 1.ECU Information 2.Read Data Stream 3.DTC 4.Clear DTC 5.Active Test 6.Special Fucntion 7.Advanced functions | Self-learning par.reset TPS reset | Data buffer reset
PIAGGIO | L | LIBERTY | 150 3V (VN MARKET) | 2013- | Common Special Functions | Throttle Valve Reset |  |  | TPS reset
PIAGGIO | L | LIBERTY | 150 3V (VN MARKET) | 2013- | Common Special Functions | ECU Reset |  |  | Self-learning par.reset
PIAGGIO | L | LIBERTY | 150 E4 (ABS) | 2016- | Auto Scan
PIAGGIO | L | LIBERTY | 150 E4 (ABS) | 2016- | Manual selection | ENG | EFI TECHNOLOGY PGT10 | 1.ECU Information 2.Read Data Stream 3.DTC 4.Clear DTC 5.Active Test 6.Special Fucntion | Self-adapt.par.reset TPS zero-setting
PIAGGIO | L | LIBERTY | 150 E4 (ABS) | 2016- | Manual selection | ABS | BOSCH 9.1 ML | 1.ECU Information 2.Read Data Stream 3.DTC 4.Clear DTC 5.Active Test
PIAGGIO | L | LIBERTY | 150 E4 (ABS) | 2016- | Common Special Functions | Throttle Valve Reset |  |  | TPS zero-setting
PIAGGIO | L | LIBERTY | 150 E5 (ABS) | 2020- | Auto Scan
PIAGGIO | L | LIBERTY | 150 E5 (ABS) | 2020- | Manual selection | ENG | MARELLI IAW MIUG4 | 1.ECU Information 2.Read Data Stream 3.DTC 4.Clear DTC 5.Active Test 6.Special Fucntion 7.Advanced functions | Self-adapt.par.reset TPS zero-setting Write VIN | Data buffer reset
PIAGGIO | L | LIBERTY | 150 E5 (ABS) | 2020- | Manual selection | ABS | BOSCH 9.1 ML | 1.ECU Information 2.Read Data Stream 3.DTC 4.Clear DTC 5.Active Test
PIAGGIO | L | LIBERTY | 150 E5 (ABS) | 2020- | Common Special Functions | Throttle Valve Reset |  |  | TPS zero-setting
PIAGGIO | L | LIBERTY | 200 2V | 2005- | Auto Scan
PIAGGIO | L | LIBERTY | 200 2V | 2005- | Manual selection | IGNITION | EFI TECHNOLOGY EFI AC28I | 1.ECU Information 2.Read Data Stream 3.DTC 4.Clear DTC 5.Active Test 6.Special Fucntion | Throttle max pos.learn. Throttle min pos.learn.
PIAGGIO | L | LIBERTY | 50 4T 3V | 2015- | Auto Scan
PIAGGIO | L | LIBERTY | 50 4T 3V | 2015- | Manual selection | ENG | EFI TECHNOLOGY PGS06 | 1.ECU Information 2.Read Data Stream 3.DTC 4.Clear DTC 5.Active Test 6.Special Fucntion | Self-adapt.par.reset TPS reset
PIAGGIO | L | LIBERTY | 50 4T 3V | 2015- | Common Special Functions | Throttle Valve Reset |  |  | TPS reset
PIAGGIO | L | LIBERTY | 50 4T 3V E4 | 2017- | Auto Scan
PIAGGIO | L | LIBERTY | 50 4T 3V E4 | 2017- | Manual selection | ENG | EFI TECHNOLOGY PGU09 | 1.ECU Information 2.Read Data Stream 3.DTC 4.Clear DTC 5.Active Test 6.Special Fucntion | Self-adapt.par.reset TPS zero-setting
PIAGGIO | L | LIBERTY | 50 4T 3V E4 | 2017- | Common Special Functions | Throttle Valve Reset |  |  | TPS zero-setting
PIAGGIO | L | LIBERTY | 50 4T 3V E4 25 KM/H | 2017- | Auto Scan
PIAGGIO | L | LIBERTY | 50 4T 3V E4 25 KM/H | 2017- | Manual selection | ENG | EFI TECHNOLOGY PGU09 | 1.ECU Information 2.Read Data Stream 3.DTC 4.Clear DTC 5.Active Test 6.Special Fucntion | Self-adapt.par.reset TPS zero-setting
PIAGGIO | L | LIBERTY | 50 4T 3V E4 25 KM/H | 2017- | Common Special Functions | Throttle Valve Reset |  |  | TPS zero-setting
PIAGGIO | L | LIBERTY | 50 4T 3V NO SAS E5 | 2023- | Auto Scan
PIAGGIO | L | LIBERTY | 50 4T 3V NO SAS E5 | 2023- | Manual selection | ENG | EFI TECHNOLOGY PGJ19 | 1.ECU Information 2.Read Data Stream 3.DTC 4.Clear DTC 5.Active Test 6.Special Fucntion | Self-adapt.par.reset Write VIN TPS zero-setting Inclination sensor test
PIAGGIO | L | LIBERTY | @MAIL | 2011- | Auto Scan
PIAGGIO | L | LIBERTY | @MAIL | 2011- | Manual selection | ELECTRIC TRACTION | ELDOR KUADRO03 | 1.ECU Information 2.Read Data Stream 3.DTC 4.Clear DTC 5.Active Test 6.Special Fucntion | Engine timing reset BMS switch opening BMS switch closure BMS switch closure cons.
PIAGGIO | L | LIBERTY | @MAIL | 2011- | Manual selection | BATTERY MANAGEMENT SYSTEM | EFI TECHNOLOGY PGN03 40AH | 1.ECU Information 2.Read Data Stream 3.DTC 4.Clear DTC 5.Special Fucntion 6.Advanced functions | BMS switch closure Battery equalization | Data buffer reset
PIAGGIO | L | LIBERTY | @MAIL | 2011- | Manual selection | GMS GAS MANAGEMENT SYSTEM | EFI TECHNOLOGY PGN02 | 1.ECU Information 2.Read Data Stream 3.DTC 4.Clear DTC 5.Special Fucntion 6.Advanced functions | Hand grip adjustment | Data buffer reset
PIAGGIO | L | LIBERTY | DELIVERY 125 E4 | 2019- | Auto Scan
PIAGGIO | L | LIBERTY | DELIVERY 125 E4 | 2019- | Manual selection | ENG | EFI TECHNOLOGY PGU09 | 1.ECU Information 2.Read Data Stream 3.DTC 4.Clear DTC 5.Active Test 6.Special Fucntion | Self-adapt.par.reset TPS zero-setting
PIAGGIO | L | LIBERTY | DELIVERY 125 E4 | 2019- | Common Special Functions | Throttle Valve Reset |  |  | TPS zero-setting
PIAGGIO | L | LIBERTY | DELIVERY 125 E5 (ABS) | 2021- | Auto Scan
PIAGGIO | L | LIBERTY | DELIVERY 125 E5 (ABS) | 2021- | Manual selection | ENG | MARELLI IAW MIUG4 | 1.ECU Information 2.Read Data Stream 3.DTC 4.Clear DTC 5.Active Test 6.Special Fucntion 7.Advanced functions | Self-adapt.par.reset TPS zero-setting Write VIN | Data buffer reset
PIAGGIO | L | LIBERTY | DELIVERY 125 E5 (ABS) | 2021- | Manual selection | ABS | BOSCH 9.1 ML | 1.ECU Information 2.Read Data Stream 3.DTC 4.Clear DTC 5.Active Test
PIAGGIO | L | LIBERTY | DELIVERY 125 E5 (ABS) | 2021- | Common Special Functions | Throttle Valve Reset |  |  | TPS zero-setting
PIAGGIO | L | LIBERTY | DELIVERY 50 4T 3V E5 | 2021- | Auto Scan
PIAGGIO | L | LIBERTY | DELIVERY 50 4T 3V E5 | 2021- | Manual selection | ENG | EFI TECHNOLOGY PGJ19 | 1.ECU Information 2.Read Data Stream 3.DTC 4.Clear DTC 5.Active Test 6.Special Fucntion | Self-adapt.par.reset Write VIN TPS zero-setting Inclination sensor test
PIAGGIO | L | LIBERTY | DELIVERY 50 4T 3V E5 | 2021- | Common Special Functions | Throttle Valve Reset |  |  | TPS zero-setting
PIAGGIO | M | MEDLEY | 125 | 2016- | Auto Scan
PIAGGIO | M | MEDLEY | 125 | 2016- | Manual selection | ABS | BOSCH 9.1 MB | 1.ECU Information 2.Read Data Stream 3.DTC 4.Clear DTC 5.Active Test
PIAGGIO | M | MEDLEY | 125 | 2016- | Manual selection | ENG | EFI TECHNOLOGY PGQ16 | 1.ECU Information 2.Read Data Stream 3.DTC 4.Clear DTC 5.Active Test 6.Special Fucntion | Self-adapt.par.reset TPS zero-setting Pre-positioning reset
PIAGGIO | M | MEDLEY | 125 | 2016- | Common Special Functions | Throttle Valve Reset |  |  | TPS zero-setting
PIAGGIO | M | MEDLEY | 125 | 2020- | Auto Scan
PIAGGIO | M | MEDLEY | 125 | 2020- | Manual selection | ENG | EFI TECHNOLOGY PGZ05 | 1.ECU Information 2.Read Data Stream 3.DTC 4.Clear DTC 5.Active Test 6.Special Fucntion | Pre-positioning reset Self-adapt.par.reset Write VIN TPS zero-setting Inclination sensor test
PIAGGIO | M | MEDLEY | 125 | 2020- | Manual selection | ABS | BOSCH 9.1 MB | 1.ECU Information 2.Read Data Stream 3.DTC 4.Clear DTC 5.Active Test
PIAGGIO | M | MEDLEY | 125 | 2020- | Manual selection | INSTRUMENT PANEL | CONTINENTAL DSB LCD | 1.ECU Information 2.Read Data Stream 3.DTC 4.Clear DTC 5.Active Test 6.Special Fucntion | Reset trip meter Odometer writing Enable display colour Disable colour display UK gallon config. US gallon config.
PIAGGIO | M | MEDLEY | 125 | 2020- | Manual selection | INFOTAINMENT (OPTIONAL) | COBO M14000 MG-MP | 1.ECU Information
PIAGGIO | M | MEDLEY | 125 | 2020- | Common Special Functions | Throttle Valve Reset |  |  | TPS zero-setting
PIAGGIO | M | MEDLEY | 125 | 2020- | Common Special Functions | Service Lamp Reset |  |  | Reset trip meter
PIAGGIO | M | MEDLEY | 125 | 2020- | Common Special Functions | Mileage Writing |  |  | Odometer writing
PIAGGIO | M | MEDLEY | 125 (VN MARKET) | 2020- | Auto Scan
PIAGGIO | M | MEDLEY | 125 (VN MARKET) | 2020- | Manual selection | ENG | EFI TECHNOLOGY PGV18 | 1.ECU Information 2.Read Data Stream 3.DTC 4.Clear DTC 5.Active Test 6.Special Fucntion | Self-adapt.par.reset TPS zero-setting Pre-positioning reset
PIAGGIO | M | MEDLEY | 125 (VN MARKET) | 2020- | Manual selection | ABS | BOSCH 9.1 MB | 1.ECU Information 2.Read Data Stream 3.DTC 4.Clear DTC 5.Active Test
PIAGGIO | M | MEDLEY | 125 (VN MARKET) | 2020- | Manual selection | INSTRUMENT PANEL | CONTINENTAL DSB LCD | 1.ECU Information 2.Read Data Stream 3.DTC 4.Clear DTC 5.Active Test 6.Special Fucntion | Reset trip meter Odometer writing Enable display colour Disable colour display UK gallon config. US gallon config.
PIAGGIO | M | MEDLEY | 125 (VN MARKET) | 2020- | Manual selection | INFOTAINMENT (OPTIONAL) | COBO M14000 MG-MP | 1.ECU Information
PIAGGIO | M | MEDLEY | 125 (VN MARKET) | 2020- | Common Special Functions | Throttle Valve Reset |  |  | TPS zero-setting
PIAGGIO | M | MEDLEY | 125 (VN MARKET) | 2020- | Common Special Functions | Service Lamp Reset |  |  | Reset trip meter
PIAGGIO | M | MEDLEY | 125 (VN MARKET) | 2020- | Common Special Functions | Mileage Writing |  |  | Odometer writing
PIAGGIO | M | MEDLEY | 125 E5 | 2021- | Auto Scan
PIAGGIO | M | MEDLEY | 125 E5 | 2021- | Manual selection | ENG | EFI TECHNOLOGY PGZ05 | 1.ECU Information 2.Read Data Stream 3.DTC 4.Clear DTC 5.Active Test 6.Special Fucntion | Pre-positioning reset Self-adapt.par.reset Write VIN TPS zero-setting Inclination sensor test
PIAGGIO | M | MEDLEY | 125 E5 | 2021- | Manual selection | ABS | BOSCH 9.1 MB | 1.ECU Information 2.Read Data Stream 3.DTC 4.Clear DTC 5.Active Test
PIAGGIO | M | MEDLEY | 125 E5 | 2021- | Manual selection | INSTRUMENT PANEL | CONTINENTAL DSB LCD | 1.ECU Information 2.Read Data Stream 3.DTC 4.Clear DTC 5.Active Test 6.Special Fucntion | Reset trip meter Odometer writing Enable display colour Disable colour display UK gallon config. US gallon config.
PIAGGIO | M | MEDLEY | 125 E5 | 2021- | Common Special Functions | Service Lamp Reset |  |  | Reset trip meter
PIAGGIO | M | MEDLEY | 125 E5 | 2021- | Common Special Functions | Mileage Writing |  |  | Odometer writing
PIAGGIO | M | MEDLEY | 150 | 2016- | Auto Scan
PIAGGIO | M | MEDLEY | 150 | 2016- | Manual selection | ABS | BOSCH 9.1 MB | 1.ECU Information 2.Read Data Stream 3.DTC 4.Clear DTC 5.Active Test
PIAGGIO | M | MEDLEY | 150 | 2016- | Manual selection | ENG | EFI TECHNOLOGY PGQ16 | 1.ECU Information 2.Read Data Stream 3.DTC 4.Clear DTC 5.Active Test 6.Special Fucntion | Self-adapt.par.reset TPS zero-setting Pre-positioning reset
PIAGGIO | M | MEDLEY | 150 | 2016- | Common Special Functions | Throttle Valve Reset |  |  | TPS zero-setting
PIAGGIO | M | MEDLEY | 150 | 2020- | Auto Scan
PIAGGIO | M | MEDLEY | 150 | 2020- | Manual selection | ENG | EFI TECHNOLOGY PGZ05 | 1.ECU Information 2.Read Data Stream 3.DTC 4.Clear DTC 5.Active Test 6.Special Fucntion | Pre-positioning reset Self-adapt.par.reset Write VIN TPS zero-setting Inclination sensor test
PIAGGIO | M | MEDLEY | 150 | 2020- | Manual selection | ABS | BOSCH 9.1 MB | 1.ECU Information 2.Read Data Stream 3.DTC 4.Clear DTC 5.Active Test
PIAGGIO | M | MEDLEY | 150 | 2020- | Manual selection | INSTRUMENT PANEL | CONTINENTAL DSB LCD | 1.ECU Information 2.Read Data Stream 3.DTC 4.Clear DTC 5.Active Test 6.Special Fucntion | Reset trip meter Odometer writing Enable display colour Disable colour display UK gallon config. US gallon config.
PIAGGIO | M | MEDLEY | 150 | 2020- | Manual selection | INFOTAINMENT (OPTIONAL) | COBO M14000 MG-MP | 1.ECU Information
PIAGGIO | M | MEDLEY | 150 | 2020- | Common Special Functions | Throttle Valve Reset |  |  | TPS zero-setting
PIAGGIO | M | MEDLEY | 150 | 2020- | Common Special Functions | Service Lamp Reset |  |  | Reset trip meter
PIAGGIO | M | MEDLEY | 150 | 2020- | Common Special Functions | Mileage Writing |  |  | Odometer writing
PIAGGIO | M | MEDLEY | 150 (VN MARKET) | 2020- | Auto Scan
PIAGGIO | M | MEDLEY | 150 (VN MARKET) | 2020- | Manual selection | ENG | EFI TECHNOLOGY PGV18 | 1.ECU Information 2.Read Data Stream 3.DTC 4.Clear DTC 5.Active Test 6.Special Fucntion | Self-adapt.par.reset TPS zero-setting Pre-positioning reset
PIAGGIO | M | MEDLEY | 150 (VN MARKET) | 2020- | Manual selection | ABS | BOSCH 9.1 MB | 1.ECU Information 2.Read Data Stream 3.DTC 4.Clear DTC 5.Active Test
PIAGGIO | M | MEDLEY | 150 (VN MARKET) | 2020- | Manual selection | INSTRUMENT PANEL | CONTINENTAL DSB LCD | 1.ECU Information 2.Read Data Stream 3.DTC 4.Clear DTC 5.Active Test 6.Special Fucntion | Reset trip meter Odometer writing Enable display colour Disable colour display UK gallon config. US gallon config.
PIAGGIO | M | MEDLEY | 150 (VN MARKET) | 2020- | Manual selection | INFOTAINMENT (OPTIONAL) | COBO M14000 MG-MP | 1.ECU Information
PIAGGIO | M | MEDLEY | 150 (VN MARKET) | 2020- | Common Special Functions | Throttle Valve Reset |  |  | TPS zero-setting
PIAGGIO | M | MEDLEY | 150 (VN MARKET) | 2020- | Common Special Functions | Service Lamp Reset |  |  | Reset trip meter
PIAGGIO | M | MEDLEY | 150 (VN MARKET) | 2020- | Common Special Functions | Mileage Writing |  |  | Odometer writing
PIAGGIO | M | MEDLEY | 150 E5 | 2021- | Auto Scan
PIAGGIO | M | MEDLEY | 150 E5 | 2021- | Manual selection | ENG | EFI TECHNOLOGY PGZ05 | 1.ECU Information 2.Read Data Stream 3.DTC 4.Clear DTC 5.Active Test 6.Special Fucntion | Pre-positioning reset Self-adapt.par.reset Write VIN TPS zero-setting Inclination sensor test
PIAGGIO | M | MEDLEY | 150 E5 | 2021- | Manual selection | ABS | BOSCH 9.1 MB | 1.ECU Information 2.Read Data Stream 3.DTC 4.Clear DTC 5.Active Test
PIAGGIO | M | MEDLEY | 150 E5 | 2021- | Manual selection | INSTRUMENT PANEL | CONTINENTAL DSB LCD | 1.ECU Information 2.Read Data Stream 3.DTC 4.Clear DTC 5.Active Test 6.Special Fucntion | Reset trip meter Odometer writing Enable display colour Disable colour display UK gallon config. US gallon config.
PIAGGIO | M | MEDLEY | 150 E5 | 2021- | Common Special Functions | Service Lamp Reset |  |  | Reset trip meter
PIAGGIO | M | MEDLEY | 150 E5 | 2021- | Common Special Functions | Mileage Writing |  |  | Odometer writing
PIAGGIO | M | MP3 | 125 | 2006- | Auto Scan
PIAGGIO | M | MP3 | 125 | 2006- | Manual selection | PARKING | DIGITEK CECA | 1.ECU Information 2.Read Data Stream 3.DTC 4.Clear DTC 5.Active Test 6.Special Fucntion | Auto Configuration Potentiometer reset Lower stop search
PIAGGIO | M | MP3 | 125 | 2006- | Manual selection | IGNITION | EFI TECHNOLOGY EFI AC28I | 1.ECU Information 2.Read Data Stream 3.DTC 4.Clear DTC 5.Active Test 6.Special Fucntion | Throttle max pos.learn. Throttle min pos.learn.
PIAGGIO | M | MP3 | 125 | 2008- | Auto Scan
PIAGGIO | M | MP3 | 125 | 2008- | Manual selection | PARKING | DIGITEK CECA | 1.ECU Information 2.Read Data Stream 3.DTC 4.Clear DTC 5.Active Test 6.Special Fucntion | Auto Configuration Potentiometer reset Lower stop search
PIAGGIO | M | MP3 | 125 | 2008- | Manual selection | ENG | ELDOR KUBO KUBO 01 | 1.ECU Information 2.Read Data Stream 3.DTC 4.Clear DTC 5.Active Test 6.Special Fucntion | Self-learning par.reset Throttle self-learn.
PIAGGIO | M | MP3 | 125 | 2008- | Common Special Functions | Throttle Valve Reset |  |  | Throttle self-learn.
PIAGGIO | M | MP3 | 125 HYBRID | 2009- | Auto Scan
PIAGGIO | M | MP3 | 125 HYBRID | 2009- | Manual selection | PARKING | DIGITEK CECA | 1.ECU Information 2.Read Data Stream 3.DTC 4.Clear DTC 5.Active Test 6.Special Fucntion | Auto Configuration Potentiometer reset Lower stop search
PIAGGIO | M | MP3 | 125 HYBRID | 2009- | Manual selection | BATTERY MANAGEMENT SYSTEM | EFI TECHNOLOGY PGL06 31AH | 1.ECU Information 2.Read Data Stream 3.DTC 4.Clear DTC 5.Advanced functions |  | Data buffer reset
PIAGGIO | M | MP3 | 125 HYBRID | 2009- | Manual selection | ENG | ELDOR KUBO02 | 1.ECU Information 2.Read Data Stream 3.DTC 4.Clear DTC 5.Active Test 6.Special Fucntion | Self-learning par.reset Throttle self-learn.
PIAGGIO | M | MP3 | 125 HYBRID | 2009- | Manual selection | ELECTRIC TRACTION | ELDOR KUADRO01 | 1.ECU Information 2.Read Data Stream 3.DTC 4.Clear DTC 5.Active Test 6.Special Fucntion
PIAGGIO | M | MP3 | 125 HYBRID | 2009- | Common Special Functions | Throttle Valve Reset |  |  | Throttle self-learn.
PIAGGIO | M | MP3 | 125 YOURBAN | 2011- | Auto Scan
PIAGGIO | M | MP3 | 125 YOURBAN | 2011- | Manual selection | ENG | MARELLI IAW MIUG3 | 1.ECU Information 2.Read Data Stream 3.DTC 4.Clear DTC 5.Active Test 6.Special Fucntion 7.Advanced functions | TPS zero-setting Self-adapt.par.reset | Data buffer reset
PIAGGIO | M | MP3 | 125 YOURBAN | 2011- | Manual selection | PARKING | DIGITEK CECA | 1.ECU Information 2.Read Data Stream 3.DTC 4.Clear DTC 5.Active Test 6.Special Fucntion | Auto Configuration Potentiometer reset Lower stop search
PIAGGIO | M | MP3 | 125 YOURBAN | 2011- | Common Special Functions | Throttle Valve Reset |  |  | TPS zero-setting
PIAGGIO | M | MP3 | 250 | 2006- | Auto Scan
PIAGGIO | M | MP3 | 250 | 2006- | Manual selection | ENG | MARELLI IAW 32MIU1.E | 1.ECU Information 2.Read Data Stream 3.DTC 4.Clear DTC 5.Active Test 6.Special Fucntion 7.Advanced functions | Self-learning par.reset TPS reset alarm light | Data buffer reset
PIAGGIO | M | MP3 | 250 | 2006- | Manual selection | PARKING | DIGITEK CECA | 1.ECU Information 2.Read Data Stream 3.DTC 4.Clear DTC 5.Active Test 6.Special Fucntion | Auto Configuration Potentiometer reset Lower stop search
PIAGGIO | M | MP3 | 250 | 2006- | Common Special Functions | Throttle Valve Reset |  |  | TPS reset
PIAGGIO | M | MP3 | 250 | 2006- | Common Special Functions | ECU Reset |  |  | Self-learning par.reset
PIAGGIO | M | MP3 | 300 | 2010-2013 | Auto Scan
PIAGGIO | M | MP3 | 300 | 2010-2013 | Manual selection | PARKING | DIGITEK CECA | 1.ECU Information 2.Read Data Stream 3.DTC 4.Clear DTC 5.Active Test 6.Special Fucntion | Auto Configuration Potentiometer reset Lower stop search
PIAGGIO | M | MP3 | 300 | 2010-2013 | Manual selection | ENG | ELDOR KUBO03 | 1.ECU Information 2.Read Data Stream 3.DTC 4.Clear DTC 5.Active Test 6.Special Fucntion | Self-learning par.reset Throttle self-learn.
PIAGGIO | M | MP3 | 300 | 2010-2013 | Common Special Functions | Throttle Valve Reset |  |  | Throttle self-learn.
PIAGGIO | M | MP3 | 300 | 2013-2014 | Auto Scan
PIAGGIO | M | MP3 | 300 | 2013-2014 | Manual selection | ENG | MARELLI IAW 32MIUG3 | 1.ECU Information 2.Read Data Stream 3.DTC 4.Clear DTC 5.Active Test 6.Special Fucntion 7.Advanced functions | Self-learning par.reset TPS reset ASR disabling ASR enabling | Data buffer reset
PIAGGIO | M | MP3 | 300 | 2013-2014 | Manual selection | PARKING | DIGITEK CECA | 1.ECU Information 2.Read Data Stream 3.DTC 4.Clear DTC 5.Active Test 6.Special Fucntion | Auto Configuration Potentiometer reset Lower stop search
PIAGGIO | M | MP3 | 300 | 2013-2014 | Common Special Functions | Throttle Valve Reset |  |  | TPS reset
PIAGGIO | M | MP3 | 300 | 2013-2014 | Common Special Functions | ECU Reset |  |  | Self-learning par.reset
PIAGGIO | M | MP3 | 300 | 2014- | Auto Scan
PIAGGIO | M | MP3 | 300 | 2014- | Manual selection | ENG | MARELLI IAW 32MIUG3 | 1.ECU Information 2.Read Data Stream 3.DTC 4.Clear DTC 5.Active Test 6.Special Fucntion 7.Advanced functions | Self-learning par.reset TPS reset ASR disabling ASR enabling | Data buffer reset
PIAGGIO | M | MP3 | 300 | 2014- | Manual selection | PARKING | DIGITEK CECA | 1.ECU Information 2.Read Data Stream 3.DTC 4.Clear DTC 5.Active Test 6.Special Fucntion | Auto Configuration Potentiometer reset Lower stop search
PIAGGIO | M | MP3 | 300 | 2014- | Manual selection | ABS | CONTINENTAL MAB MK70 | 1.ECU Information 2.Read Data Stream 3.DTC 4.Clear DTC 5.Active Test 6.Special Fucntion | Left front bleeding Right front bleeding Write Rear bleeding
PIAGGIO | M | MP3 | 300 | 2014- | Common Special Functions | Throttle Valve Reset |  |  | TPS reset
PIAGGIO | M | MP3 | 300 | 2014- | Common Special Functions | ECU Reset |  |  | Self-learning par.reset
PIAGGIO | M | MP3 | 300 | 2014- | Common Special Functions | ABS Bleeding |  |  | Left front bleeding Right front bleeding Rear bleeding
PIAGGIO | M | MP3 | 300 E4 | 2016- | Auto Scan
PIAGGIO | M | MP3 | 300 E4 | 2016- | Manual selection | ENG | MARELLI IAW 32MIUG3 | 1.ECU Information 2.Read Data Stream 3.DTC 4.Clear DTC 5.Active Test 6.Special Fucntion 7.Advanced functions | Self-learning par.reset TPS reset ASR disabling ASR enabling | Data buffer reset
PIAGGIO | M | MP3 | 300 E4 | 2016- | Manual selection | PARKING | DIGITEK CECA | 1.ECU Information 2.Read Data Stream 3.DTC 4.Clear DTC 5.Active Test 6.Special Fucntion | Auto Configuration Potentiometer reset Lower stop search
PIAGGIO | M | MP3 | 300 E4 | 2016- | Manual selection | ABS | CONTINENTAL MAB MK70 | 1.ECU Information 2.Read Data Stream 3.DTC 4.Clear DTC 5.Active Test 6.Special Fucntion | Left front bleeding Right front bleeding Write Rear bleeding
PIAGGIO | M | MP3 | 300 E4 | 2016- | Manual selection | INFOTAINMENT (OPTIONAL) | COBO M14000 MG-MP | 1.ECU Information
PIAGGIO | M | MP3 | 300 E4 | 2016- | Common Special Functions | Throttle Valve Reset |  |  | TPS reset
PIAGGIO | M | MP3 | 300 E4 | 2016- | Common Special Functions | ECU Reset |  |  | Self-learning par.reset
PIAGGIO | M | MP3 | 300 E4 | 2016- | Common Special Functions | ABS Bleeding |  |  | Left front bleeding Right front bleeding Rear bleeding
PIAGGIO | M | MP3 | 300 HPE E4 | 2019- | Auto Scan
PIAGGIO | M | MP3 | 300 HPE E4 | 2019- | Manual selection | ENG | MARELLI IAW MIUG4 | 1.ECU Information 2.Read Data Stream 3.DTC 4.Clear DTC 5.Active Test 6.Special Fucntion 7.Advanced functions | Self-adapt.par.reset Actuators total reset TPS zero-setting Write VIN Enable ASR Disable ASR | Data buffer reset
PIAGGIO | M | MP3 | 300 HPE E4 | 2019- | Manual selection | ABS | CONTINENTAL MAB MK70 | 1.ECU Information 2.Read Data Stream 3.DTC 4.Clear DTC 5.Active Test 6.Special Fucntion | Left front bleeding Right front bleeding Write Rear bleeding
PIAGGIO | M | MP3 | 300 HPE E4 | 2019- | Manual selection | PARKING | DIGITEK CECA | 1.ECU Information 2.Read Data Stream 3.DTC 4.Clear DTC 5.Active Test 6.Special Fucntion | Auto Configuration Potentiometer reset Lower stop search
PIAGGIO | M | MP3 | 300 HPE E4 | 2019- | Manual selection | INFOTAINMENT (OPTIONAL) | COBO M14000 MG-MP | 1.ECU Information
PIAGGIO | M | MP3 | 300 HPE E4 | 2019- | Common Special Functions | Throttle Valve Reset |  |  | TPS zero-setting
PIAGGIO | M | MP3 | 300 HPE E4 | 2019- | Common Special Functions | ABS Bleeding |  |  | Left front bleeding Right front bleeding Rear bleeding
PIAGGIO | M | MP3 | 300 HPE E5 | 2020- | Auto Scan
PIAGGIO | M | MP3 | 300 HPE E5 | 2020- | Manual selection | ENG | MARELLI IAW MIUG4 | 1.ECU Information 2.Read Data Stream 3.DTC 4.Clear DTC 5.Active Test 6.Special Fucntion 7.Advanced functions | Self-adapt.par.reset TPS zero-setting Write VIN | Data buffer reset
PIAGGIO | M | MP3 | 300 HPE E5 | 2020- | Manual selection | ABS | CONTINENTAL MAB MK70 | 1.ECU Information 2.Read Data Stream 3.DTC 4.Clear DTC 5.Active Test 6.Special Fucntion | Left front bleeding Right front bleeding Write Rear bleeding
PIAGGIO | M | MP3 | 300 HPE E5 | 2020- | Manual selection | PARKING | DIGITEK CECA | 1.ECU Information 2.Read Data Stream 3.DTC 4.Clear DTC 5.Active Test 6.Special Fucntion | Auto Configuration Potentiometer reset Lower stop search
PIAGGIO | M | MP3 | 300 HPE E5 | 2020- | Manual selection | INFOTAINMENT (OPTIONAL) | COBO M14000 MG-MP | 1.ECU Information
PIAGGIO | M | MP3 | 300 HPE E5 | 2020- | Common Special Functions | Throttle Valve Reset |  |  | TPS zero-setting
PIAGGIO | M | MP3 | 300 HPE E5 | 2020- | Common Special Functions | ABS Bleeding |  |  | Left front bleeding Right front bleeding Rear bleeding
PIAGGIO | M | MP3 | 300 HYBRID | 2010- | Auto Scan
PIAGGIO | M | MP3 | 300 HYBRID | 2010- | Manual selection | PARKING | DIGITEK CECA | 1.ECU Information 2.Read Data Stream 3.DTC 4.Clear DTC 5.Active Test 6.Special Fucntion | Auto Configuration Potentiometer reset Lower stop search
PIAGGIO | M | MP3 | 300 HYBRID | 2010- | Manual selection | ENG | ELDOR KUBO04 | 1.ECU Information 2.Read Data Stream 3.DTC 4.Clear DTC 5.Active Test 6.Special Fucntion | Self-learning par.reset Throttle self-learn.
PIAGGIO | M | MP3 | 300 HYBRID | 2010- | Manual selection | ELECTRIC TRACTION | ELDOR KUADRO02 | 1.ECU Information 2.Read Data Stream 3.DTC 4.Clear DTC 5.Active Test 6.Special Fucntion
PIAGGIO | M | MP3 | 300 HYBRID | 2010- | Manual selection | BATTERY MANAGEMENT SYSTEM | EFI TECHNOLOGY PGL06 31AH | 1.ECU Information 2.Read Data Stream 3.DTC 4.Clear DTC 5.Advanced functions |  | Data buffer reset
PIAGGIO | M | MP3 | 300 HYBRID | 2010- | Common Special Functions | Throttle Valve Reset |  |  | Throttle self-learn.
PIAGGIO | M | MP3 | 300 YOURBAN | 2011- | Auto Scan
PIAGGIO | M | MP3 | 300 YOURBAN | 2011- | Manual selection | ENG | MARELLI IAW MIUG3 | 1.ECU Information 2.Read Data Stream 3.DTC 4.Clear DTC 5.Active Test 6.Special Fucntion 7.Advanced functions | TPS zero-setting Self-adapt.par.reset | Data buffer reset
PIAGGIO | M | MP3 | 300 YOURBAN | 2011- | Manual selection | PARKING | DIGITEK CECA | 1.ECU Information 2.Read Data Stream 3.DTC 4.Clear DTC 5.Active Test 6.Special Fucntion | Auto Configuration Potentiometer reset Lower stop search
PIAGGIO | M | MP3 | 300 YOURBAN | 2011- | Common Special Functions | Throttle Valve Reset |  |  | TPS zero-setting
PIAGGIO | M | MP3 | 310 E5+ | 2024- | Auto Scan
PIAGGIO | M | MP3 | 310 E5+ | 2024- | Manual selection | ENG | MARELLI IAW MIUG4 | 1.ECU Information 2.Read Data Stream 3.DTC 4.Clear DTC 5.Active Test 6.Special Fucntion 7.Advanced functions | Self-adapt.par.reset TPS zero-setting Write VIN | Data buffer reset
PIAGGIO | M | MP3 | 310 E5+ | 2024- | Manual selection | INSTRUMENT PANEL | CONTINENTAL DSB LCD | 1.ECU Information 2.Read Data Stream 3.DTC 4.Clear DTC 5.Active Test 6.Special Fucntion | Reset trip meter Odometer writing UK gallon config. US gallon config.
PIAGGIO | M | MP3 | 310 E5+ | 2024- | Manual selection | ABS | CONTINENTAL MAB MK70 | 1.ECU Information 2.Read Data Stream 3.DTC 4.Clear DTC 5.Active Test 6.Special Fucntion | Left front bleeding Right front bleeding Write Rear bleed
PIAGGIO | M | MP3 | 310 E5+ | 2024- | Manual selection | PARKING | MTA CECA 2 | 1.ECU Information 2.Read Data Stream 3.DTC 4.Clear DTC 5.Active Test 6.Special Fucntion | Potentiometer reset Search for lower mechanical stop Insert blocking system NST node configuration Write VIN
PIAGGIO | M | MP3 | 310 E5+ | 2024- | Manual selection | KEYLESS | MINDA KEYLESS | 1.ECU Information 2.Read Data Stream 3.DTC 4.Clear DTC 5.Special Fucntion | Programming FOB
PIAGGIO | M | MP3 | 350 DRL | 2020- | Auto Scan
PIAGGIO | M | MP3 | 350 DRL | 2020- | Manual selection | ENG | MARELLI IAW 38MIUG3 | 1.ECU Information 2.Read Data Stream 3.DTC 4.Clear DTC 5.Active Test 6.Special Fucntion 7.Advanced functions | Self-learning par.reset TPS reset ASR disabling ASR enabling | Data buffer reset
PIAGGIO | M | MP3 | 350 DRL | 2020- | Manual selection | ABS | CONTINENTAL MAB MK70 | 1.ECU Information 2.Read Data Stream 3.DTC 4.Clear DTC 5.Active Test 6.Special Fucntion | Left front bleeding Right front bleeding Write Rear bleeding
PIAGGIO | M | MP3 | 350 DRL | 2020- | Manual selection | PARKING | DIGITEK CECA | 1.ECU Information 2.Read Data Stream 3.DTC 4.Clear DTC 5.Active Test 6.Special Fucntion | Auto Configuration Potentiometer reset Lower stop search
PIAGGIO | M | MP3 | 350 DRL | 2020- | Manual selection | INFOTAINMENT (OPTIONAL) | COBO M14000 MG-MP | 1.ECU Information
PIAGGIO | M | MP3 | 350 DRL | 2020- | Common Special Functions | Throttle Valve Reset |  |  | TPS reset
PIAGGIO | M | MP3 | 350 DRL | 2020- | Common Special Functions | ECU Reset |  |  | Self-learning par.reset
PIAGGIO | M | MP3 | 350 DRL | 2020- | Common Special Functions | ABS Bleeding |  |  | Left front bleeding Right front bleeding Rear bleeding
PIAGGIO | M | MP3 | 350 MAXI FL | 2018- | Auto Scan
PIAGGIO | M | MP3 | 350 MAXI FL | 2018- | Manual selection | ENG | MARELLI IAW 38MIUG3 | 1.ECU Information 2.Read Data Stream 3.DTC 4.Clear DTC 5.Active Test 6.Special Fucntion 7.Advanced functions | Self-learning par.reset TPS reset ASR disabling ASR enabling | Data buffer reset
PIAGGIO | M | MP3 | 350 MAXI FL | 2018- | Manual selection | PARKING | DIGITEK CECA | 1.ECU Information 2.Read Data Stream 3.DTC 4.Clear DTC 5.Active Test 6.Special Fucntion | Auto Configuration Potentiometer reset Lower stop search
PIAGGIO | M | MP3 | 350 MAXI FL | 2018- | Manual selection | ABS | CONTINENTAL MAB MK70 | 1.ECU Information 2.Read Data Stream 3.DTC 4.Clear DTC 5.Active Test 6.Special Fucntion | Left front bleeding Right front bleeding Write Rear bleeding
PIAGGIO | M | MP3 | 350 MAXI FL | 2018- | Manual selection | INFOTAINMENT (OPTIONAL) | COBO M14000 MG-MP | 1.ECU Information
PIAGGIO | M | MP3 | 350 MAXI FL | 2018- | Common Special Functions | Throttle Valve Reset |  |  | TPS reset
PIAGGIO | M | MP3 | 350 MAXI FL | 2018- | Common Special Functions | ECU Reset |  |  | Self-learning par.reset
PIAGGIO | M | MP3 | 350 MAXI FL | 2018- | Common Special Functions | ABS Bleeding |  |  | Left front bleeding Right front bleeding Rear bleeding
PIAGGIO | M | MP3 | 400 | 2006- | Auto Scan
PIAGGIO | M | MP3 | 400 | 2006- | Manual selection | ENG | MARELLI IAW 40MIU1.E | 1.ECU Information 2.Read Data Stream 3.DTC 4.Clear DTC 5.Active Test 6.Special Fucntion 7.Advanced functions | Self-learning par.reset TPS reset alarm light | Data buffer reset
PIAGGIO | M | MP3 | 400 | 2006- | Manual selection | PARKING | DIGITEK CECA | 1.ECU Information 2.Read Data Stream 3.DTC 4.Clear DTC 5.Active Test 6.Special Fucntion | Auto Configuration Potentiometer reset Lower stop search
PIAGGIO | M | MP3 | 400 | 2006- | Common Special Functions | Throttle Valve Reset |  |  | TPS reset
PIAGGIO | M | MP3 | 400 | 2006- | Common Special Functions | ECU Reset |  |  | Self-learning par.reset
PIAGGIO | M | MP3 | 400 E5 | 2021- | Auto Scan
PIAGGIO | M | MP3 | 400 E5 | 2021- | Manual selection | ENG | MARELLI IAW MIUG4 | 1.ECU Information 2.Read Data Stream 3.DTC 4.Clear DTC 5.Active Test 6.Special Fucntion 7.Advanced functions | Self-adapt.par.reset TPS zero-setting Write VIN | Data buffer reset
PIAGGIO | M | MP3 | 400 E5 | 2021- | Manual selection | ABS | CONTINENTAL MAB MK70 | 1.ECU Information 2.Read Data Stream 3.DTC 4.Clear DTC 5.Active Test 6.Special Fucntion | Left front bleeding Right front bleeding Write Rear bleeding
PIAGGIO | M | MP3 | 400 E5 | 2021- | Manual selection | PARKING | DIGITEK CECA | 1.ECU Information 2.Read Data Stream 3.DTC 4.Clear DTC 5.Active Test 6.Special Fucntion | Auto Configuration Potentiometer reset Lower stop search
PIAGGIO | M | MP3 | 400 E5 | 2021- | Common Special Functions | Throttle Valve Reset |  |  | TPS zero-setting
PIAGGIO | M | MP3 | 400 E5 | 2021- | Common Special Functions | ABS Bleeding |  |  | Left front bleeding Right front bleeding Rear bleeding
PIAGGIO | M | MP3 | 400 E5 | 2022- | Auto Scan
PIAGGIO | M | MP3 | 400 E5 | 2022- | Manual selection | ENG | MARELLI IAW MIUG4 | 1.ECU Information 2.Read Data Stream 3.DTC 4.Clear DTC 5.Active Test 6.Special Fucntion 7.Advanced functions | Self-adapt.par.reset TPS zero-setting Write VIN | Data buffer reset
PIAGGIO | M | MP3 | 400 E5 | 2022- | Manual selection | ABS | CONTINENTAL MAB MK70 | 1.ECU Information 2.Read Data Stream 3.DTC 4.Clear DTC 5.Active Test 6.Special Fucntion | Write Write VIN
PIAGGIO | M | MP3 | 400 E5 | 2022- | Manual selection | INSTRUMENT PANEL | COBO TFT | 1.ECU Information 2.Read Data Stream 3.DTC 4.Clear DTC 5.Special Fucntion | Service reset Odometer writing
PIAGGIO | M | MP3 | 400 E5 | 2022- | Manual selection | KEYLESS | MINDA KEYLESS | 1.ECU Information 2.Read Data Stream 3.DTC 4.Clear DTC 5.Special Fucntion | Programming FOB
PIAGGIO | M | MP3 | 400 E5 | 2022- | Manual selection | PARKING | MTA CECA 2 | 1.ECU Information 2.Read Data Stream 3.DTC 4.Clear DTC 5.Active Test 6.Special Fucntion | Potentiometer reset Search for lower mechanical stop Insert blocking system NST node configuration Write VIN
PIAGGIO | M | MP3 | 400 E5 | 2022- | Common Special Functions | Throttle Valve Reset |  |  | TPS zero-setting
PIAGGIO | M | MP3 | 400 E5 | 2022- | Common Special Functions | Service Lamp Reset |  |  | Service reset
PIAGGIO | M | MP3 | 400 E5 | 2022- | Common Special Functions | Mileage Writing |  |  | Odometer writing
PIAGGIO | M | MP3 | 492 SPORT | 2010- | Auto Scan
PIAGGIO | M | MP3 | 492 SPORT | 2010- | Manual selection | ENG | MARELLI IAW 40MIU1.E | 1.ECU Information 2.Read Data Stream 3.DTC 4.Clear DTC 5.Active Test 6.Special Fucntion 7.Advanced functions | Self-learning par.reset TPS reset alarm light | Data buffer reset
PIAGGIO | M | MP3 | 492 SPORT | 2010- | Manual selection | PARKING | DIGITEK CECA | 1.ECU Information 2.Read Data Stream 3.DTC 4.Clear DTC 5.Active Test 6.Special Fucntion | Auto Configuration Potentiometer reset Lower stop search
PIAGGIO | M | MP3 | 492 SPORT | 2010- | Common Special Functions | Throttle Valve Reset |  |  | TPS reset
PIAGGIO | M | MP3 | 492 SPORT | 2010- | Common Special Functions | ECU Reset |  |  | Self-learning par.reset
PIAGGIO | M | MP3 | 492 TOURER | 2010- | Auto Scan
PIAGGIO | M | MP3 | 492 TOURER | 2010- | Manual selection | ENG | MARELLI IAW 40MIU1.E4 | 1.ECU Information 2.Read Data Stream 3.DTC 4.Clear DTC 5.Active Test 6.Special Fucntion 7.Advanced functions | Self-learning par.reset TPS reset alarm light | Data buffer reset
PIAGGIO | M | MP3 | 492 TOURER | 2010- | Manual selection | PARKING | DIGITEK CECA | 1.ECU Information 2.Read Data Stream 3.DTC 4.Clear DTC 5.Active Test 6.Special Fucntion | Auto Configuration Potentiometer reset Lower stop search
PIAGGIO | M | MP3 | 492 TOURER | 2010- | Common Special Functions | Throttle Valve Reset |  |  | TPS reset
PIAGGIO | M | MP3 | 492 TOURER | 2010- | Common Special Functions | ECU Reset |  |  | Self-learning par.reset
PIAGGIO | M | MP3 | 500 | 2014- | Auto Scan
PIAGGIO | M | MP3 | 500 | 2014- | Manual selection | ABS | CONTINENTAL MAB MK70 | 1.ECU Information 2.Read Data Stream 3.DTC 4.Clear DTC 5.Active Test 6.Special Fucntion | Left front bleeding Right front bleeding Write Rear bleeding
PIAGGIO | M | MP3 | 500 | 2014- | Manual selection | ENG | MARELLI RIU 38RIU1.E0 | 1.ECU Information 2.Read Data Stream 3.DTC 4.Clear DTC 5.Active Test 6.Special Fucntion 7.Advanced functions | Vehicle configuration Self-learning par.reset Throttle Self-Learn Twistgrip Self-Learn ASR disabling ASR enabling | Data buffer reset
PIAGGIO | M | MP3 | 500 | 2014- | Manual selection | PARKING | DIGITEK CECA | 1.ECU Information 2.Read Data Stream 3.DTC 4.Clear DTC 5.Active Test 6.Special Fucntion | Auto Configuration Potentiometer reset Lower stop search
PIAGGIO | M | MP3 | 500 | 2014- | Common Special Functions | ABS Bleeding |  |  | Left front bleeding Right front bleeding Rear bleeding
PIAGGIO | M | MP3 | 500 | 2014- | Common Special Functions | ECU Reset |  |  | Self-learning par.reset
PIAGGIO | M | MP3 | 500 | 2014- | Common Special Functions | Throttle Valve Reset |  |  | Throttle Self-Learn
PIAGGIO | M | MP3 | 500 E4 | 2016- | Auto Scan
PIAGGIO | M | MP3 | 500 E4 | 2016- | Manual selection | ENG | MARELLI RIU 38RIU1.E0 | 1.ECU Information 2.Read Data Stream 3.DTC 4.Clear DTC 5.Active Test 6.Special Fucntion 7.Advanced functions | Vehicle configuration Self-learning par.reset Throttle Self-Learn Twistgrip Self-Learn ASR disabling ASR enabling | Data buffer reset
PIAGGIO | M | MP3 | 500 E4 | 2016- | Manual selection | ABS | CONTINENTAL MAB MK70 | 1.ECU Information 2.Read Data Stream 3.DTC 4.Clear DTC 5.Active Test 6.Special Fucntion | Left front bleeding Right front bleeding Write Rear bleeding
PIAGGIO | M | MP3 | 500 E4 | 2016- | Manual selection | PARKING | DIGITEK CECA | 1.ECU Information 2.Read Data Stream 3.DTC 4.Clear DTC 5.Active Test 6.Special Fucntion | Auto Configuration Potentiometer reset Lower stop search
PIAGGIO | M | MP3 | 500 E4 | 2016- | Manual selection | INFOTAINMENT (OPTIONAL) | COBO M14000 MG-MP | 1.ECU Information
PIAGGIO | M | MP3 | 500 E4 | 2016- | Common Special Functions | ECU Reset |  |  | Self-learning par.reset
PIAGGIO | M | MP3 | 500 E4 | 2016- | Common Special Functions | Throttle Valve Reset |  |  | Throttle Self-Learn
PIAGGIO | M | MP3 | 500 E4 | 2016- | Common Special Functions | ABS Bleeding |  |  | Left front bleeding Right front bleeding Rear bleeding
PIAGGIO | M | MP3 | 500 E4 DRL | 2020- | Auto Scan
PIAGGIO | M | MP3 | 500 E4 DRL | 2020- | Manual selection | ENG | MARELLI RIU G3 | 1.ECU Information 2.Read Data Stream 3.DTC 4.Clear DTC 5.Active Test 6.Special Fucntion 7.Advanced functions | Vehicle configuration Self-learning par.reset Throttle Self-Learn Twistgrip Self-Learn ASR disabling ASR enabling | Data buffer reset
PIAGGIO | M | MP3 | 500 E4 DRL | 2020- | Manual selection | ABS | CONTINENTAL MAB MK70 | 1.ECU Information 2.Read Data Stream 3.DTC 4.Clear DTC 5.Active Test 6.Special Fucntion | Left front bleeding Right front bleeding Write Rear bleeding
PIAGGIO | M | MP3 | 500 E4 DRL | 2020- | Manual selection | PARKING | DIGITEK CECA | 1.ECU Information 2.Read Data Stream 3.DTC 4.Clear DTC 5.Active Test 6.Special Fucntion | Auto Configuration Potentiometer reset Lower stop search
PIAGGIO | M | MP3 | 500 E4 DRL | 2020- | Manual selection | INFOTAINMENT (OPTIONAL) | COBO M14000 MG-MP | 1.ECU Information
PIAGGIO | M | MP3 | 500 E4 DRL | 2020- | Common Special Functions | ECU Reset |  |  | Self-learning par.reset
PIAGGIO | M | MP3 | 500 E4 DRL | 2020- | Common Special Functions | Throttle Valve Reset |  |  | Throttle Self-Learn
PIAGGIO | M | MP3 | 500 E4 DRL | 2020- | Common Special Functions | ABS Bleeding |  |  | Left front bleeding Right front bleeding Rear bleeding
PIAGGIO | M | MP3 | 500 SPORT ADVANCED | 2019- | Auto Scan
PIAGGIO | M | MP3 | 500 SPORT ADVANCED | 2019- | Manual selection | ENG | MARELLI RIU G3 | 1.ECU Information 2.Read Data Stream 3.DTC 4.Clear DTC 5.Active Test 6.Special Fucntion 7.Advanced functions | Vehicle configuration Self-learning par.reset Throttle Self-Learn Twistgrip Self-Learn ASR disabling ASR enabling Reverse counter reset Reverse pot. self-learn. Write VIN | Data buffer reset
PIAGGIO | M | MP3 | 500 SPORT ADVANCED | 2019- | Manual selection | ABS | CONTINENTAL MAB MK70 | 1.ECU Information 2.Read Data Stream 3.DTC 4.Clear DTC 5.Active Test 6.Special Fucntion | Left front bleeding Right front bleeding Write Rear bleeding
PIAGGIO | M | MP3 | 500 SPORT ADVANCED | 2019- | Manual selection | PARKING | DIGITEK CECA | 1.ECU Information 2.Read Data Stream 3.DTC 4.Clear DTC 5.Active Test 6.Special Fucntion | Auto Configuration Potentiometer reset Lower stop search
PIAGGIO | M | MP3 | 500 SPORT ADVANCED | 2019- | Manual selection | INFOTAINMENT (OPTIONAL) | COBO M14000 MG-MP | 1.ECU Information
PIAGGIO | M | MP3 | 500 SPORT ADVANCED | 2019- | Common Special Functions | ECU Reset |  |  | Self-learning par.reset
PIAGGIO | M | MP3 | 500 SPORT ADVANCED | 2019- | Common Special Functions | Throttle Valve Reset |  |  | Throttle Self-Learn
PIAGGIO | M | MP3 | 500 SPORT ADVANCED | 2019- | Common Special Functions | ABS Bleeding |  |  | Left front bleeding Right front bleeding Rear bleeding
PIAGGIO | M | MP3 | 500 SPORT ADVANCED E5 | 2021- | Auto Scan
PIAGGIO | M | MP3 | 500 SPORT ADVANCED E5 | 2021- | Manual selection | ENG | MARELLI IAW 11MP | 1.ECU Information 2.Read Data Stream 3.DTC 4.Clear DTC 5.Active Test 6.Special Fucntion 7.Advanced functions | Control unit EEPROM reset Handgrip self-learn. Throttle Self-Learn Reverse pot. self-learn. Write VIN Key err.count reset Cruise Control Activation | Data buffer reset
PIAGGIO | M | MP3 | 500 SPORT ADVANCED E5 | 2021- | Manual selection | ABS | CONTINENTAL MAB MK70 | 1.ECU Information 2.Read Data Stream 3.DTC 4.Clear DTC 5.Active Test 6.Special Fucntion | Left front bleeding Right front bleeding Write Rear bleeding
PIAGGIO | M | MP3 | 500 SPORT ADVANCED E5 | 2021- | Manual selection | PARKING | DIGITEK CECA | 1.ECU Information 2.Read Data Stream 3.DTC 4.Clear DTC 5.Active Test 6.Special Fucntion | Auto Configuration Potentiometer reset Lower stop search
PIAGGIO | M | MP3 | 500 SPORT ADVANCED E5 | 2021- | Common Special Functions | Throttle Valve Reset |  |  | Throttle Self-Learn
PIAGGIO | M | MP3 | 500 SPORT ADVANCED E5 | 2021- | Common Special Functions | ABS Bleeding |  |  | Left front bleeding Right front bleeding Rear bleeding
PIAGGIO | M | MP3 | 530 E5 | 2022- | Auto Scan
PIAGGIO | M | MP3 | 530 E5 | 2022- | Manual selection | ENG | MARELLI IAW 11MP | 1.ECU Information 2.Read Data Stream 3.DTC 4.Clear DTC 5.Active Test 6.Special Fucntion 7.Advanced functions | Control unit EEPROM reset Handgrip self-learn. Throttle Self-Learn Reverse pot. self-learn. Write VIN Key err.count reset Cruise Control Activation | Data buffer reset
PIAGGIO | M | MP3 | 530 E5 | 2022- | Manual selection | ABS | CONTINENTAL MAB MK70 | 1.ECU Information 2.Read Data Stream 3.DTC 4.Clear DTC 5.Active Test 6.Special Fucntion | Write Write VIN
PIAGGIO | M | MP3 | 530 E5 | 2022- | Manual selection | INSTRUMENT PANEL | COBO TFT | 1.ECU Information 2.Read Data Stream 3.DTC 4.Clear DTC 5.Special Fucntion | Service reset Odometer writing
PIAGGIO | M | MP3 | 530 E5 | 2022- | Manual selection | KEYLESS | MINDA KEYLESS | 1.ECU Information 2.Read Data Stream 3.DTC 4.Clear DTC 5.Special Fucntion | Programming FOB
PIAGGIO | M | MP3 | 530 E5 | 2022- | Manual selection | PARKING | MTA CECA 2 | 1.ECU Information 2.Read Data Stream 3.DTC 4.Clear DTC 5.Active Test 6.Special Fucntion | Potentiometer reset Search for lower mechanical stop Insert blocking system NST node configuration Write VIN
PIAGGIO | M | MP3 | 530 E5 | 2022- | Common Special Functions | Throttle Valve Reset |  |  | Throttle Self-Learn
PIAGGIO | M | MP3 | 530 E5 | 2022- | Common Special Functions | Service Lamp Reset |  |  | Service reset
PIAGGIO | M | MP3 | 530 E5 | 2022- | Common Special Functions | Mileage Writing |  |  | Odometer writing
PIAGGIO | M | MYMOOVER | DELIVERY 125 E5 | 2021- | Auto Scan
PIAGGIO | M | MYMOOVER | DELIVERY 125 E5 | 2021- | Manual selection | ENG | EFI TECHNOLOGY PGZ05 | 1.ECU Information 2.Read Data Stream 3.DTC 4.Clear DTC 5.Active Test 6.Special Fucntion | Pre-positioning reset Self-adapt.par.reset Write VIN TPS zero-setting Inclination sensor test
PIAGGIO | M | MYMOOVER | DELIVERY 125 E5 | 2021- | Common Special Functions | Throttle Valve Reset |  |  | TPS zero-setting
PIAGGIO | M | MYMOOVER | POSTE 125 E5 | 2021- | Auto Scan
PIAGGIO | M | MYMOOVER | POSTE 125 E5 | 2021- | Manual selection | ENG | EFI TECHNOLOGY PGZ05 | 1.ECU Information 2.Read Data Stream 3.DTC 4.Clear DTC 5.Active Test 6.Special Fucntion | Pre-positioning reset Self-adapt.par.reset Write VIN TPS zero-setting Inclination sensor test
PIAGGIO | M | MYMOOVER | POSTE 125 E5 | 2021- | Common Special Functions | Throttle Valve Reset |  |  | TPS zero-setting
PIAGGIO | N | NRG | 50 2T E4 | 2018- | Auto Scan
PIAGGIO | N | NRG | 50 2T E4 | 2018- | Manual selection | ENG | EFI TECHNOLOGY PGU08 | 1.ECU Information 2.Read Data Stream 3.DTC 4.Clear DTC 5.Active Test
PIAGGIO | N | NRG | 50 2T PUREJET | 2003- | Auto Scan
PIAGGIO | N | NRG | 50 2T PUREJET | 2003- | Manual selection | ENG | SYNERJECT M1 | 1.ECU Information 2.Read Data Stream 3.DTC 4.Clear DTC 5.Active Test 6.Special Fucntion | TPS reset
PIAGGIO | N | NRG | 50 2T PUREJET | 2003- | Common Special Functions | Throttle Valve Reset |  |  | TPS reset
PIAGGIO | T | TYPHOON | 50 2T E4 | 2018- | Auto Scan
PIAGGIO | T | TYPHOON | 50 2T E4 | 2018- | Manual selection | ENG | EFI TECHNOLOGY PGU08 | 1.ECU Information 2.Read Data Stream 3.DTC 4.Clear DTC 5.Active Test
PIAGGIO | T | TYPHOON | 50 4T 4V | 2012-2019 | Auto Scan
PIAGGIO | T | TYPHOON | 50 4T 4V | 2012-2019 | Manual selection | IGNITION | EFI TECHNOLOGY EFI AC30 | 1.ECU Information 2.Read Data Stream 3.DTC 4.Clear DTC 5.Active Test
PIAGGIO | X | X10 | 125 | 2012- | Auto Scan
PIAGGIO | X | X10 | 125 | 2012- | Manual selection | ABS | CONTINENTAL MAB MK70 | 1.ECU Information 2.Read Data Stream 3.DTC 4.Clear DTC 5.Active Test 6.Special Fucntion | Write
PIAGGIO | X | X10 | 125 | 2012- | Manual selection | ENG | MARELLI IAW MIUG3 | 1.ECU Information 2.Read Data Stream 3.DTC 4.Clear DTC 5.Active Test 6.Special Fucntion 7.Advanced functions | TPS zero-setting Enable ASR Disable ASR Self-adapt.par.reset | Data buffer reset
PIAGGIO | X | X10 | 125 | 2012- | Common Special Functions | Throttle Valve Reset |  |  | TPS zero-setting
PIAGGIO | X | X10 | 350 | 2012- | Auto Scan
PIAGGIO | X | X10 | 350 | 2012- | Manual selection | ABS | CONTINENTAL MAB MK70 | 1.ECU Information 2.Read Data Stream 3.DTC 4.Clear DTC 5.Active Test 6.Special Fucntion | Write
PIAGGIO | X | X10 | 350 | 2012- | Manual selection | ENG | MARELLI IAW MIUG3 | 1.ECU Information 2.Read Data Stream 3.DTC 4.Clear DTC 5.Active Test 6.Special Fucntion 7.Advanced functions | TPS zero-setting Enable ASR Disable ASR Self-adapt.par.reset | Data buffer reset
PIAGGIO | X | X10 | 350 | 2012- | Common Special Functions | Throttle Valve Reset |  |  | TPS zero-setting
PIAGGIO | X | X10 | 500 | 2012- | Auto Scan
PIAGGIO | X | X10 | 500 | 2012- | Manual selection | ABS | CONTINENTAL MAB MK70 | 1.ECU Information 2.Read Data Stream 3.DTC 4.Clear DTC 5.Active Test 6.Special Fucntion | Write
PIAGGIO | X | X10 | 500 | 2012- | Manual selection | SHOCK ABSORBER CONTROL | EFI TECHNOLOGY PGP11 | 1.ECU Information 2.DTC 3.Clear DTC
PIAGGIO | X | X10 | 500 | 2012- | Manual selection | ENG | MARELLI IAW 40MIU1.EB | 1.ECU Information 2.Read Data Stream 3.DTC 4.Clear DTC 5.Active Test 6.Special Fucntion 7.Advanced functions | Self-learning par.reset TPS reset | Data buffer reset
PIAGGIO | X | X10 | 500 | 2012- | Common Special Functions | Throttle Valve Reset |  |  | TPS reset
PIAGGIO | X | X10 | 500 | 2012- | Common Special Functions | ECU Reset |  |  | Self-learning par.reset
PIAGGIO | X | X7 | 124 EVO | 2009- | Auto Scan
PIAGGIO | X | X7 | 124 EVO | 2009- | Manual selection | ENG | MARELLI IAW 32MIU4.E0 | 1.ECU Information 2.Read Data Stream 3.DTC 4.Clear DTC 5.Active Test 6.Special Fucntion 7.Advanced functions | Self-learning par.reset TPS reset Headl.actuator alarm light | Data buffer reset
PIAGGIO | X | X7 | 124 EVO | 2009- | Common Special Functions | Throttle Valve Reset |  |  | TPS reset
PIAGGIO | X | X7 | 124 EVO | 2009- | Common Special Functions | ECU Reset |  |  | Self-learning par.reset
PIAGGIO | X | X7 | 244 | 2006- | Auto Scan
PIAGGIO | X | X7 | 244 | 2006- | Manual selection | ENG | MARELLI IAW 32MIU1.E | 1.ECU Information 2.Read Data Stream 3.DTC 4.Clear DTC 5.Active Test 6.Special Fucntion 7.Advanced functions | Self-learning par.reset TPS reset alarm light | Data buffer reset
PIAGGIO | X | X7 | 244 | 2006- | Common Special Functions | Throttle Valve Reset |  |  | TPS reset
PIAGGIO | X | X7 | 244 | 2006- | Common Special Functions | ECU Reset |  |  | Self-learning par.reset
PIAGGIO | X | X7 | 300 EVO | 2009- | Auto Scan
PIAGGIO | X | X7 | 300 EVO | 2009- | Manual selection | ENG | MARELLI IAW 32MIU1.EC | 1.ECU Information 2.Read Data Stream 3.DTC 4.Clear DTC 5.Active Test 6.Special Fucntion 7.Advanced functions | Self-learning par.reset TPS reset alarm light | Data buffer reset
PIAGGIO | X | X7 | 300 EVO | 2009- | Common Special Functions | Throttle Valve Reset |  |  | TPS reset
PIAGGIO | X | X7 | 300 EVO | 2009- | Common Special Functions | ECU Reset |  |  | Self-learning par.reset
PIAGGIO | X | X8 | 249 | 2006- | Auto Scan
PIAGGIO | X | X8 | 249 | 2006- | Manual selection | ENG | MARELLI IAW 32MIU1.E | 1.ECU Information 2.Read Data Stream 3.DTC 4.Clear DTC 5.Active Test 6.Special Fucntion 7.Advanced functions | Self-learning par.reset TPS reset alarm light | Data buffer reset
PIAGGIO | X | X8 | 249 | 2006- | Common Special Functions | Throttle Valve Reset |  |  | TPS reset
PIAGGIO | X | X8 | 249 | 2006- | Common Special Functions | ECU Reset |  |  | Self-learning par.reset
PIAGGIO | X | X8 | 399 | 2006- | Auto Scan
PIAGGIO | X | X8 | 399 | 2006- | Manual selection | ENG | MARELLI IAW 15P | 1.ECU Information 2.Read Data Stream 3.DTC 4.Clear DTC 5.Active Test 6.Special Fucntion | TPS reset Reset self-adapting parameters
PIAGGIO | X | X8 | 399 | 2006- | Common Special Functions | Throttle Valve Reset |  |  | TPS reset
PIAGGIO | X | X8 | 399 | 2006- | Common Special Functions | Idle Speed Adjustment |  |  | CO adjustment
PIAGGIO | X | X9 | 460 | ¦- - -¦ | Auto Scan
PIAGGIO | X | X9 | 460 | ¦- - -¦ | Manual selection | ENG | MARELLI IAW 15P | 1.ECU Information 2.Read Data Stream 3.DTC 4.Clear DTC 5.Active Test 6.Special Fucntion | TPS reset CO adjustment
PIAGGIO | X | X9 | 460 | ¦- - -¦ | Manual selection | ABS | FTE | 1.ECU Information 2.Read Data Stream 3.DTC 4.Clear DTC 5.Active Test
PIAGGIO | X | X9 | 460 | ¦- - -¦ | Common Special Functions | Throttle Valve Reset |  |  | TPS reset
PIAGGIO | X | XEVO | 124 | ¦- - -¦ | Auto Scan
PIAGGIO | X | XEVO | 124 | ¦- - -¦ | Manual selection | IGNITION | EFI TECHNOLOGY EFI AC32I | 1.ECU Information 2.Read Data Stream 3.DTC 4.Clear DTC 5.Active Test 6.Special Fucntion | Throttle max pos.learn. Throttle min pos.learn.
PIAGGIO | X | XEVO | 244 | ¦- - -¦ | Auto Scan
PIAGGIO | X | XEVO | 244 | ¦- - -¦ | Manual selection | ENG | MARELLI IAW 32MIU1.E | 1.ECU Information 2.Read Data Stream 3.DTC 4.Clear DTC 5.Active Test 6.Special Fucntion 7.Advanced functions | Self-learning par.reset TPS reset alarm light | Data buffer reset
PIAGGIO | X | XEVO | 244 | ¦- - -¦ | Common Special Functions | Throttle Valve Reset |  |  | TPS reset
PIAGGIO | X | XEVO | 244 | ¦- - -¦ | Common Special Functions | ECU Reset |  |  | Self-learning par.reset
PIAGGIO | X | XEVO | 399 | ¦- - -¦ | Auto Scan
PIAGGIO | X | XEVO | 399 | ¦- - -¦ | Manual selection | ENG | MARELLI IAW 15P | 1.ECU Information 2.Read Data Stream 3.DTC 4.Clear DTC 5.Active Test 6.Special Fucntion | TPS reset Reset self-adapting parameters
PIAGGIO | X | XEVO | 399 | ¦- - -¦ | Common Special Functions | Throttle Valve Reset |  |  | TPS reset
PIAGGIO | X | XEVO | 399 | ¦- - -¦ | Common Special Functions | Idle Speed Adjustment |  |  | CO adjustment
PIAGGIO | Z | ZIP | 50 4T 3V E4 | 2018- | Auto Scan
PIAGGIO | Z | ZIP | 50 4T 3V E4 | 2018- | Manual selection | ENG | EFI TECHNOLOGY PGU09 | 1.ECU Information 2.Read Data Stream 3.DTC 4.Clear DTC 5.Active Test 6.Special Fucntion | Self-adapt.par.reset TPS zero-setting
PIAGGIO | Z | ZIP | 50 4T 3V E4 | 2018- | Common Special Functions | Throttle Valve Reset |  |  | TPS zero-setting
PIAGGIO | Z | ZIP | 50 4T 3V E4 25 KM/H | 2018- | Auto Scan
PIAGGIO | Z | ZIP | 50 4T 3V E4 25 KM/H | 2018- | Manual selection | ENG | EFI TECHNOLOGY PGU09 | 1.ECU Information 2.Read Data Stream 3.DTC 4.Clear DTC 5.Active Test 6.Special Fucntion | Self-adapt.par.reset TPS zero-setting
PIAGGIO | Z | ZIP | 50 4T 3V E4 25 KM/H | 2018- | Common Special Functions | Throttle Valve Reset |  |  | TPS zero-setting
PIAGGIO | Z | ZIP | 50 4T 3V E5 | 2021- | Auto Scan
PIAGGIO | Z | ZIP | 50 4T 3V E5 | 2021- | Manual selection | ENG | EFI TECHNOLOGY PGJ19 | 1.ECU Information 2.Read Data Stream 3.DTC 4.Clear DTC 5.Active Test 6.Special Fucntion | Self-adapt.par.reset Write VIN TPS zero-setting Inclination sensor test
PIAGGIO | Z | ZIP | 50 4T 3V E5 | 2021- | Common Special Functions | Throttle Valve Reset |  |  | TPS zero-setting
PIAGGIO | Z | ZIP | 50 4T 3V E5 25 KM/H | 2021- | Auto Scan
PIAGGIO | Z | ZIP | 50 4T 3V E5 25 KM/H | 2021- | Manual selection | ENG | EFI TECHNOLOGY PGJ19 | 1.ECU Information 2.Read Data Stream 3.DTC 4.Clear DTC 5.Active Test 6.Special Fucntion | Self-adapt.par.reset Write VIN TPS zero-setting Inclination sensor test
PIAGGIO | Z | ZIP | 50 4T 3V E5 25 KM/H | 2021- | Common Special Functions | Throttle Valve Reset |  |  | TPS zero-setting
PIAGGIO | Z | ZIP | 50 4T 3V NO SAS E5 | 2022- | Auto Scan
PIAGGIO | Z | ZIP | 50 4T 3V NO SAS E5 | 2022- | Manual selection | ENG | EFI TECHNOLOGY PGJ19 | 1.ECU Information 2.Read Data Stream 3.DTC 4.Clear DTC 5.Active Test 6.Special Fucntion | Self-adapt.par.reset Write VIN TPS zero-setting Inclination sensor test
PIAGGIO | Z | ZIP | 50 4T 3V NO SAS E5 25 KM/H | 2023- | Auto Scan
PIAGGIO | Z | ZIP | 50 4T 3V NO SAS E5 25 KM/H | 2023- | Manual selection | ENG | EFI TECHNOLOGY PGJ19 | 1.ECU Information 2.Read Data Stream 3.DTC 4.Clear DTC 5.Active Test 6.Special Fucntion | Self-adapt.par.reset Write VIN TPS zero-setting Inclination sensor test

## FucntionSet_V33.34
FucntionSet_V33.34 (Note: For reference only, subject to the device.Red sections indicate additions in the version, while blue sections indicate optimizations in the version.)
Special Fucntion
ASR disabling
ASR enabling
Activation of front wheel ABS pump and solenoid valves
Activation of rear wheel ABS pump and solenoid valves
Actuators total reset
Auto Configuration
BMS switch closure
BMS switch closure cons.
BMS switch opening
Battery equalization
CO adjustment
Control unit EEPROM reset
Cruise Control Activation
Disable ASR
Disable colour display
ECU coding
Enable ASR
Enable display colour
Engine timing reset
Hand grip adjustment
Handgrip self-learn.
Headl.actuator
Inclination sensor test
Insert blocking system
Key err.count reset
Left front bleeding
Lower stop search
Odometer writing
Potentiometer reset
Pre-positioning reset
Programming FOB
Rear bleed
Rear bleeding
Reset Trip A
Reset Trip B
Reset max values log
Reset min values log
Reset self-adapting parameters
Reset trip meter
Reverse counter reset
Reverse pot. self-learn.
Right front bleeding
Self-adapt.par.reset
Self-learning par.reset
Service reset
Search for lower mechanical stop
TPS reset
TPS zero-setting
Throttle Self-Learn
Throttle max pos.learn.
Throttle min pos.learn.
Throttle self-learn.
Twistgrip Self-Learn
UK gallon config.
US gallon config.
Vehicle configuration
Vehicle stop deactivation
Write
Write VIN
alarm light
NST node configuration