## KTM_V33.75
KTM_V33.75 (Note: For reference only, subject to the device.Red sections indicate additions in the version, while blue sections indicate optimizations in the version.)
Brand | Serial | Model | Specific models | Type | Function Type | System | Function Menu | Basic Function | Special Function | Advanced Functions
KTM | 1 | 1050 | 1050 Adventure | Motorcycle (Enduro)¦(2015-2016) | Auto Scan
KTM | 1 | 1050 | 1050 Adventure | Motorcycle (Enduro)¦(2015-2016) | Manual selection | ABS | Brembo-Bosch 9M+ (2015-2016) | 1. ECU Information 2. Read Data Stream 3. DTC 4. Clear DTC 5. Active Test 6. Special Function | 1. Expected lean angle acquisition
KTM | 1 | 1050 | 1050 Adventure | Motorcycle (Enduro)¦(2015-2016) | Manual selection | Chassis management system | Eldor MCU (2015-2016) | 1. ECU Information 2. Read Data Stream 3. DTC 4. Clear DTC 5. Active Test 6. Special Function 7. Advanced Function | 1. Oiltemp. sensor replacement 2. Headlight presence control enabling/disabling 3. Emergency Stop Signal (ESS) 4. Powerlock time reduction 5. Turn signal lights turn off automatically 6. VIN (chassis No.) writing | 1. Odometer write
KTM | 1 | 1050 | 1050 Adventure | Motorcycle (Enduro)¦(2015-2016) | Manual selection | E-Lock | ZADI (2015-2016) | 1. ECU Information 2. Read Data Stream 3. DTC 4. Clear DTC 5. Special Function | 1. Engine ECM - Immobilizer ECM synchronization 2. VIN (chassis No.) writing 3. Control unit reset
KTM | 1 | 1050 | 1050 Adventure | Motorcycle (Enduro)¦(2015-2016) | Manual selection | Meter | VDO (2015-2016) | 1. ECU Information 2. Read Data Stream 3. DTC 4. Clear DTC 5. Active Test 6. Special Function 7. Advanced Function | 1. Distance module of measurement 2. temp. module of measurement 3. Pressure measurement module 4. Volume module of measurement 5. Fuel consumption measurement module 6. Display language change 7. Gear shift indicator level setting 8. Time setting 9. Date setting 10. Display contrast 11. Speed correction 12. Set distance remaining until next scheduled maintenance 13. Fuel tank type 14. Modle 15. Cornering enabling/disabling 16. Driver's seat heating enabling/disabling 17. Passenger's seat heating enabling/disabling 18. Heated grips enabling/disabling 19. Electronic suspension enabling/disabling 20. Quick shift enabling/disabling 21. Gear shift indicator 22. Daytime running light 23. Direction indicator light 24. Turn signal 25. Track pack 26. Start control mode 27. Tire pressure sensor enabling/disabling | 1. Odometer write
KTM | 1 | 1050 | 1050 Adventure | Motorcycle (Enduro)¦(2015-2016) | Manual selection | ENG | Keihin KHR4 (2015-2016) For Twin Spark engine | 1. ECU Information 2. Read Data Stream 3. DTC 4. Clear DTC 5. Active Test 6. Special Function 7. Advanced Function | 1. Gear sensor initialisation 2. ECM reset(Mode 1) 3. Shift shaft reference value learning 4. VIN (chassis No.) writing 5. Engine hour counter reset 6. ECM reset(Mode 2) | 1. Transmission method
KTM | 1 | 1050 | 1050 Adventure | Motorcycle (Enduro)¦(2015-2016) | Manual selection | Service Lamp Reset | (2015-2016) Service (Auto) | 1. ECU Information 2. Read Data Stream 3. DTC 4. Clear DTC 5. Active Test 6. Special Function 7. Advanced Function | 1. Distance module of measurement 2. temp. module of measurement 3. Pressure measurement module 4. Volume module of measurement 5. Fuel consumption measurement module 6. Display language change 7. Gear shift indicator level setting 8. Time setting 9. Date setting 10. Display contrast 11. Speed correction 12. Set distance remaining until next scheduled maintenance 13. Fuel tank type 14. Modle 15. Cornering enabling/disabling 16. Driver's seat heating enabling/disabling 17. Passenger's seat heating enabling/disabling 18. Heated grips enabling/disabling 19. Electronic suspension enabling/disabling 20. Quick shift enabling/disabling 21. Gear shift indicator 22. Daytime running light 23. Direction indicator light 24. Turn signal 25. Track pack 26. Start control mode 27. Tire pressure sensor enabling/disabling | 1. Odometer write
KTM | 1 | 1050 | 1050 Adventure | Motorcycle (Enduro)¦(2015-2016) | Manual selection | Special Settings | (2015-2016) ABS bleeding | 1. ECU Information 2. Read Data Stream 3. DTC 4. Clear DTC 5. Active Test 6. Special Function | 1. Expected lean angle acquisition
KTM | 1 | 1050 | 1050 Adventure | Motorcycle (Enduro)¦(2015-2016) | Common Special Functions | ECU Reset |  |  | 1. ECM reset(Mode 1) 2. ECM reset(Mode 2)
KTM | 1 | 1050 | 1050 Adventure | Motorcycle (Enduro)¦(2015-2016) | Common Special Functions | Service Lamp Reset |  |  | 1. Set distance remaining until next scheduled maintenance 2. Set distance remaining until next scheduled maintenance
KTM | 1 | 1090 | 1090 Adventure | Motorcycle (Enduro)¦(2017-2019) | Auto Scan
KTM | 1 | 1090 | 1090 Adventure | Motorcycle (Enduro)¦(2017-2019) | Manual selection | ABS | Brembo-Bosch 9M+ (2017-2019) | 1. ECU Information 2. Read Data Stream 3. DTC 4. Clear DTC 5. Active Test 6. Special Function | 1. Expected lean angle acquisition
KTM | 1 | 1090 | 1090 Adventure | Motorcycle (Enduro)¦(2017-2019) | Manual selection | Chassis management system | Eldor MCU (2017-2019) | 1. ECU Information 2. Read Data Stream 3. DTC 4. Clear DTC 5. Active Test 6. Special Function 7. Advanced Function | 1. Oiltemp. sensor replacement 2. Headlight presence control enabling/disabling 3. Emergency Stop Signal (ESS) 4. Powerlock time reduction 5. Turn signal lights turn off automatically 6. VIN (chassis No.) writing | 1. Odometer write
KTM | 1 | 1090 | 1090 Adventure | Motorcycle (Enduro)¦(2017-2019) | Manual selection | E-Lock | ZADI (2017-2019) | 1. ECU Information 2. Read Data Stream 3. DTC 4. Clear DTC 5. Special Function | 1. Engine ECM - Immobilizer ECM synchronization 2. VIN (chassis No.) writing 3. Control unit reset
KTM | 1 | 1090 | 1090 Adventure | Motorcycle (Enduro)¦(2017-2019) | Manual selection | Meter | VDO (2017-2019) | 1. ECU Information 2. Read Data Stream 3. DTC 4. Clear DTC 5. Active Test 6. Special Function 7. Advanced Function | 1. Distance module of measurement 2. temp. module of measurement 3. Pressure measurement module 4. Volume module of measurement 5. Fuel consumption measurement module 6. Display language change 7. Gear shift indicator level setting 8. Time setting 9. Date setting 10. Display contrast 11. Speed correction 12. Set distance remaining until next scheduled maintenance 13. Fuel tank type 14. Modle 15. Cornering enabling/disabling 16. Driver's seat heating enabling/disabling 17. Passenger's seat heating enabling/disabling 18. Heated grips enabling/disabling 19. Electronic suspension enabling/disabling 20. Quick shift enabling/disabling 21. Gear shift indicator 22. Daytime running light 23. Direction indicator light 24. Turn signal 25. Track pack 26. Start control mode 27. Tire pressure sensor enabling/disabling | 1. Odometer write
KTM | 1 | 1090 | 1090 Adventure | Motorcycle (Enduro)¦(2017-2019) | Manual selection | ENG | Keihin KHR4 (2017-2019) For Twin Spark engine | 1. ECU Information 2. Read Data Stream 3. DTC 4. Clear DTC 5. Active Test 6. Special Function 7. Advanced Function | 1. Gear sensor initialisation 2. ECM reset(Mode 1) 3. Shift shaft reference value learning 4. VIN (chassis No.) writing 5. Engine hour counter reset 6. ECM reset(Mode 2) | 1. Transmission method
KTM | 1 | 1090 | 1090 Adventure | Motorcycle (Enduro)¦(2017-2019) | Manual selection | Service Lamp Reset | (2017-2019) Service (Auto) | 1. ECU Information 2. Read Data Stream 3. DTC 4. Clear DTC 5. Active Test 6. Special Function 7. Advanced Function | 1. Distance module of measurement 2. temp. module of measurement 3. Pressure measurement module 4. Volume module of measurement 5. Fuel consumption measurement module 6. Display language change 7. Gear shift indicator level setting 8. Time setting 9. Date setting 10. Display contrast 11. Speed correction 12. Set distance remaining until next scheduled maintenance 13. Fuel tank type 14. Modle 15. Cornering enabling/disabling 16. Driver's seat heating enabling/disabling 17. Passenger's seat heating enabling/disabling 18. Heated grips enabling/disabling 19. Electronic suspension enabling/disabling 20. Quick shift enabling/disabling 21. Gear shift indicator 22. Daytime running light 23. Direction indicator light 24. Turn signal 25. Track pack 26. Start control mode 27. Tire pressure sensor enabling/disabling | 1. Odometer write
KTM | 1 | 1090 | 1090 Adventure | Motorcycle (Enduro)¦(2017-2019) | Manual selection | Special Settings | (2017-2019) ABS bleeding | 1. ECU Information 2. Read Data Stream 3. DTC 4. Clear DTC 5. Active Test 6. Special Function | 1. Expected lean angle acquisition
KTM | 1 | 1090 | 1090 Adventure | Motorcycle (Enduro)¦(2017-2019) | Common Special Functions | ECU Reset |  |  | 1. ECM reset(Mode 1) 2. ECM reset(Mode 2)
KTM | 1 | 1090 | 1090 Adventure | Motorcycle (Enduro)¦(2017-2019) | Common Special Functions | Service Lamp Reset |  |  | 1. Set distance remaining until next scheduled maintenance 2. Set distance remaining until next scheduled maintenance
KTM | 1 | 1090 | 1090 Adventure R | Motorcycle (Enduro)¦(2017-2019) | Auto Scan
KTM | 1 | 1090 | 1090 Adventure R | Motorcycle (Enduro)¦(2017-2019) | Manual selection | ABS | Brembo-Bosch 9M+ (2017-2019) | 1. ECU Information 2. Read Data Stream 3. DTC 4. Clear DTC 5. Active Test 6. Special Function | 1. Expected lean angle acquisition
KTM | 1 | 1090 | 1090 Adventure R | Motorcycle (Enduro)¦(2017-2019) | Manual selection | Chassis management system | Eldor MCU (2017-2019) | 1. ECU Information 2. Read Data Stream 3. DTC 4. Clear DTC 5. Active Test 6. Special Function 7. Advanced Function | 1. Oiltemp. sensor replacement 2. Headlight presence control enabling/disabling 3. Emergency Stop Signal (ESS) 4. Powerlock time reduction 5. Turn signal lights turn off automatically 6. VIN (chassis No.) writing | 1. Odometer write
KTM | 1 | 1090 | 1090 Adventure R | Motorcycle (Enduro)¦(2017-2019) | Manual selection | E-Lock | ZADI (2017-2019) | 1. ECU Information 2. Read Data Stream 3. DTC 4. Clear DTC 5. Special Function | 1. Engine ECM - Immobilizer ECM synchronization 2. VIN (chassis No.) writing 3. Control unit reset
KTM | 1 | 1090 | 1090 Adventure R | Motorcycle (Enduro)¦(2017-2019) | Manual selection | Meter | VDO (2017-2019) | 1. ECU Information 2. Read Data Stream 3. DTC 4. Clear DTC 5. Active Test 6. Special Function 7. Advanced Function | 1. Distance module of measurement 2. temp. module of measurement 3. Pressure measurement module 4. Volume module of measurement 5. Fuel consumption measurement module 6. Display language change 7. Gear shift indicator level setting 8. Time setting 9. Date setting 10. Display contrast 11. Speed correction 12. Set distance remaining until next scheduled maintenance 13. Fuel tank type 14. Modle 15. Cornering enabling/disabling 16. Driver's seat heating enabling/disabling 17. Passenger's seat heating enabling/disabling 18. Heated grips enabling/disabling 19. Electronic suspension enabling/disabling 20. Quick shift enabling/disabling 21. Gear shift indicator 22. Daytime running light 23. Direction indicator light 24. Turn signal 25. Track pack 26. Start control mode 27. Tire pressure sensor enabling/disabling | 1. Odometer write
KTM | 1 | 1090 | 1090 Adventure R | Motorcycle (Enduro)¦(2017-2019) | Manual selection | ENG | Keihin KHR4 (2017-2019) For Twin Spark engine | 1. ECU Information 2. Read Data Stream 3. DTC 4. Clear DTC 5. Active Test 6. Special Function 7. Advanced Function | 1. Gear sensor initialisation 2. ECM reset(Mode 1) 3. Shift shaft reference value learning 4. VIN (chassis No.) writing 5. Engine hour counter reset 6. ECM reset(Mode 2) | 1. Transmission method
KTM | 1 | 1090 | 1090 Adventure R | Motorcycle (Enduro)¦(2017-2019) | Manual selection | Service Lamp Reset | (2017-2019) Service (Auto) | 1. ECU Information 2. Read Data Stream 3. DTC 4. Clear DTC 5. Active Test 6. Special Function 7. Advanced Function | 1. Distance module of measurement 2. temp. module of measurement 3. Pressure measurement module 4. Volume module of measurement 5. Fuel consumption measurement module 6. Display language change 7. Gear shift indicator level setting 8. Time setting 9. Date setting 10. Display contrast 11. Speed correction 12. Set distance remaining until next scheduled maintenance 13. Fuel tank type 14. Modle 15. Cornering enabling/disabling 16. Driver's seat heating enabling/disabling 17. Passenger's seat heating enabling/disabling 18. Heated grips enabling/disabling 19. Electronic suspension enabling/disabling 20. Quick shift enabling/disabling 21. Gear shift indicator 22. Daytime running light 23. Direction indicator light 24. Turn signal 25. Track pack 26. Start control mode 27. Tire pressure sensor enabling/disabling | 1. Odometer write
KTM | 1 | 1090 | 1090 Adventure R | Motorcycle (Enduro)¦(2017-2019) | Manual selection | Special Settings | (2017-2019) ABS bleeding | 1. ECU Information 2. Read Data Stream 3. DTC 4. Clear DTC 5. Active Test 6. Special Function | 1. Expected lean angle acquisition
KTM | 1 | 1090 | 1090 Adventure R | Motorcycle (Enduro)¦(2017-2019) | Common Special Functions | ECU Reset |  |  | 1. ECM reset(Mode 1) 2. ECM reset(Mode 2)
KTM | 1 | 1090 | 1090 Adventure R | Motorcycle (Enduro)¦(2017-2019) | Common Special Functions | Service Lamp Reset |  |  | 1. Set distance remaining until next scheduled maintenance 2. Set distance remaining until next scheduled maintenance
KTM | 1 | 1190 | 1190 Adventure | Motorcycle (Enduro)¦(2013-2016) | Auto Scan
KTM | 1 | 1190 | 1190 Adventure | Motorcycle (Enduro)¦(2013-2016) | Manual selection | ABS | Brembo-Bosch 9ME (2013-2016) | 1. ECU Information 2. Read Data Stream 3. DTC 4. Clear DTC 5. Active Test 6. Special Function | 1. Expected lean angle acquisition
KTM | 1 | 1190 | 1190 Adventure | Motorcycle (Enduro)¦(2013-2016) | Manual selection | Chassis management system | Eldor MCU (2013-2016) | 1. ECU Information 2. Read Data Stream 3. DTC 4. Clear DTC 5. Active Test 6. Special Function 7. Advanced Function | 1. Oiltemp. sensor replacement 2. Headlight presence control enabling/disabling 3. Emergency Stop Signal (ESS) 4. Powerlock time reduction 5. Turn signal lights turn off automatically 6. VIN (chassis No.) writing | 1. Odometer write
KTM | 1 | 1190 | 1190 Adventure | Motorcycle (Enduro)¦(2013-2016) | Manual selection | E-Lock | ZADI (2013-2016) | 1. ECU Information 2. Read Data Stream 3. DTC 4. Clear DTC 5. Special Function | 1. Engine ECM - Immobilizer ECM synchronization 2. VIN (chassis No.) writing 3. Control unit reset
KTM | 1 | 1190 | 1190 Adventure | Motorcycle (Enduro)¦(2013-2016) | Manual selection | Meter | VDO (2013-2016) | 1. ECU Information 2. Read Data Stream 3. DTC 4. Clear DTC 5. Active Test 6. Special Function 7. Advanced Function | 1. Distance module of measurement 2. temp. module of measurement 3. Pressure measurement module 4. Volume module of measurement 5. Fuel consumption measurement module 6. Display language change 7. Gear shift indicator level setting 8. Time setting 9. Date setting 10. Display contrast 11. Speed correction 12. Set distance remaining until next scheduled maintenance 13. Fuel tank type 14. Modle 15. Cornering enabling/disabling 16. Driver's seat heating enabling/disabling 17. Passenger's seat heating enabling/disabling 18. Heated grips enabling/disabling 19. Electronic suspension enabling/disabling 20. Quick shift enabling/disabling 21. Gear shift indicator 22. Daytime running light 23. Direction indicator light 24. Turn signal 25. Track pack 26. Start control mode 27. Tire pressure sensor enabling/disabling | 1. Odometer write
KTM | 1 | 1190 | 1190 Adventure | Motorcycle (Enduro)¦(2013-2016) | Manual selection | ENG | Keihin KHR4 (2013-2016) For Twin Spark engine | 1. ECU Information 2. Read Data Stream 3. DTC 4. Clear DTC 5. Active Test 6. Special Function 7. Advanced Function | 1. Gear sensor initialisation 2. ECM reset(Mode 1) 3. Shift shaft reference value learning 4. VIN (chassis No.) writing 5. Engine hour counter reset 6. ECM reset(Mode 2) | 1. Transmission method
KTM | 1 | 1190 | 1190 Adventure | Motorcycle (Enduro)¦(2013-2016) | Manual selection | Service Lamp Reset | (2013-2016) Service (Auto) | 1. ECU Information 2. Read Data Stream 3. DTC 4. Clear DTC 5. Active Test 6. Special Function 7. Advanced Function | 1. Distance module of measurement 2. temp. module of measurement 3. Pressure measurement module 4. Volume module of measurement 5. Fuel consumption measurement module 6. Display language change 7. Gear shift indicator level setting 8. Time setting 9. Date setting 10. Display contrast 11. Speed correction 12. Set distance remaining until next scheduled maintenance 13. Fuel tank type 14. Modle 15. Cornering enabling/disabling 16. Driver's seat heating enabling/disabling 17. Passenger's seat heating enabling/disabling 18. Heated grips enabling/disabling 19. Electronic suspension enabling/disabling 20. Quick shift enabling/disabling 21. Gear shift indicator 22. Daytime running light 23. Direction indicator light 24. Turn signal 25. Track pack 26. Start control mode 27. Tire pressure sensor enabling/disabling | 1. Odometer write
KTM | 1 | 1190 | 1190 Adventure | Motorcycle (Enduro)¦(2013-2016) | Manual selection | Special Settings | (2013-2016) ABS bleeding | 1. ECU Information 2. Read Data Stream 3. DTC 4. Clear DTC 5. Active Test 6. Special Function | 1. Expected lean angle acquisition
KTM | 1 | 1190 | 1190 Adventure | Motorcycle (Enduro)¦(2013-2016) | Manual selection | TPMS | (2013-2016) | 1. ECU Information 2. Read Data Stream 3. DTC 4. Clear DTC 5. Active Test 6. Special Function | 1. Re-learning of the sensor values 2. Low bat. volt. detection counter reset 3. LF Activation sensor learning 4. Threshold value configuration 5. registration ID 6. Registration ID 7. TPMS system
KTM | 1 | 1190 | 1190 Adventure | Motorcycle (Enduro)¦(2013-2016) | Common Special Functions | ECU Reset |  |  | 1. ECM reset(Mode 1) 2. ECM reset(Mode 2)
KTM | 1 | 1190 | 1190 Adventure | Motorcycle (Enduro)¦(2013-2016) | Common Special Functions | Service Lamp Reset |  |  | 1. Set distance remaining until next scheduled maintenance 2. Set distance remaining until next scheduled maintenance
KTM | 1 | 1190 | 1190 Adventure R | Motorcycle (Enduro)¦(2013-2016) | Auto Scan
KTM | 1 | 1190 | 1190 Adventure R | Motorcycle (Enduro)¦(2013-2016) | Manual selection | ABS | Brembo-Bosch 9ME (2013-2016) | 1. ECU Information 2. Read Data Stream 3. DTC 4. Clear DTC 5. Active Test 6. Special Function | 1. Expected lean angle acquisition
KTM | 1 | 1190 | 1190 Adventure R | Motorcycle (Enduro)¦(2013-2016) | Manual selection | Chassis management system | Eldor MCU (2013-2016) | 1. ECU Information 2. Read Data Stream 3. DTC 4. Clear DTC 5. Active Test 6. Special Function 7. Advanced Function | 1. Oiltemp. sensor replacement 2. Headlight presence control enabling/disabling 3. Emergency Stop Signal (ESS) 4. Powerlock time reduction 5. Turn signal lights turn off automatically 6. VIN (chassis No.) writing | 1. Odometer write
KTM | 1 | 1190 | 1190 Adventure R | Motorcycle (Enduro)¦(2013-2016) | Manual selection | E-Lock | ZADI (2013-2016) | 1. ECU Information 2. Read Data Stream 3. DTC 4. Clear DTC 5. Special Function | 1. Engine ECM - Immobilizer ECM synchronization 2. VIN (chassis No.) writing 3. Control unit reset
KTM | 1 | 1190 | 1190 Adventure R | Motorcycle (Enduro)¦(2013-2016) | Manual selection | Meter | VDO (2013-2016) | 1. ECU Information 2. Read Data Stream 3. DTC 4. Clear DTC 5. Active Test 6. Special Function 7. Advanced Function | 1. Distance module of measurement 2. temp. module of measurement 3. Pressure measurement module 4. Volume module of measurement 5. Fuel consumption measurement module 6. Display language change 7. Gear shift indicator level setting 8. Time setting 9. Date setting 10. Display contrast 11. Speed correction 12. Set distance remaining until next scheduled maintenance 13. Fuel tank type 14. Modle 15. Cornering enabling/disabling 16. Driver's seat heating enabling/disabling 17. Passenger's seat heating enabling/disabling 18. Heated grips enabling/disabling 19. Electronic suspension enabling/disabling 20. Quick shift enabling/disabling 21. Gear shift indicator 22. Daytime running light 23. Direction indicator light 24. Turn signal 25. Track pack 26. Start control mode 27. Tire pressure sensor enabling/disabling | 1. Odometer write
KTM | 1 | 1190 | 1190 Adventure R | Motorcycle (Enduro)¦(2013-2016) | Manual selection | ENG | Keihin KHR4 (2013-2016) For Twin Spark engine | 1. ECU Information 2. Read Data Stream 3. DTC 4. Clear DTC 5. Active Test 6. Special Function 7. Advanced Function | 1. Gear sensor initialisation 2. ECM reset(Mode 1) 3. Shift shaft reference value learning 4. VIN (chassis No.) writing 5. Engine hour counter reset 6. ECM reset(Mode 2) | 1. Transmission method
KTM | 1 | 1190 | 1190 Adventure R | Motorcycle (Enduro)¦(2013-2016) | Manual selection | Service Lamp Reset | (2013-2016) Service (Auto) | 1. ECU Information 2. Read Data Stream 3. DTC 4. Clear DTC 5. Active Test 6. Special Function 7. Advanced Function | 1. Distance module of measurement 2. temp. module of measurement 3. Pressure measurement module 4. Volume module of measurement 5. Fuel consumption measurement module 6. Display language change 7. Gear shift indicator level setting 8. Time setting 9. Date setting 10. Display contrast 11. Speed correction 12. Set distance remaining until next scheduled maintenance 13. Fuel tank type 14. Modle 15. Cornering enabling/disabling 16. Driver's seat heating enabling/disabling 17. Passenger's seat heating enabling/disabling 18. Heated grips enabling/disabling 19. Electronic suspension enabling/disabling 20. Quick shift enabling/disabling 21. Gear shift indicator 22. Daytime running light 23. Direction indicator light 24. Turn signal 25. Track pack 26. Start control mode 27. Tire pressure sensor enabling/disabling | 1. Odometer write
KTM | 1 | 1190 | 1190 Adventure R | Motorcycle (Enduro)¦(2013-2016) | Manual selection | Special Settings | (2013-2016) ABS bleeding | 1. ECU Information 2. Read Data Stream 3. DTC 4. Clear DTC 5. Active Test 6. Special Function | 1. Expected lean angle acquisition
KTM | 1 | 1190 | 1190 Adventure R | Motorcycle (Enduro)¦(2013-2016) | Manual selection | TPMS | (2013-2016) | 1. ECU Information 2. Read Data Stream 3. DTC 4. Clear DTC 5. Active Test 6. Special Function | 1. Re-learning of the sensor values 2. Low bat. volt. detection counter reset 3. LF Activation sensor learning 4. Threshold value configuration 5. registration ID 6. Registration ID 7. TPMS system
KTM | 1 | 1190 | 1190 Adventure R | Motorcycle (Enduro)¦(2013-2016) | Common Special Functions | ECU Reset |  |  | 1. ECM reset(Mode 1) 2. ECM reset(Mode 2)
KTM | 1 | 1190 | 1190 Adventure R | Motorcycle (Enduro)¦(2013-2016) | Common Special Functions | Service Lamp Reset |  |  | 1. Set distance remaining until next scheduled maintenance 2. Set distance remaining until next scheduled maintenance
KTM | 1 | 1190 | 1190 RC8 | Motorcycle (Road)¦(2008-2010) | Auto Scan
KTM | 1 | 1190 | 1190 RC8 | Motorcycle (Road)¦(2008-2010) | Manual selection | ENG | Keihin (2008-2010) | 1. ECU Information 2. Read Data Stream 3. DTC 4. Clear DTC 5. Active Test 6. Special Function | 1. Ecu reset 2. Circuit A throttle position sensor adaptation 3. VIN (chassis No.) writing
KTM | 1 | 1190 | 1190 RC8 | Motorcycle (Road)¦(2008-2010) | Manual selection | Special Settings | Keihin (2008-2010) CO Setting | 1. ECU Information 2. DTC 3. Clear DTC 4. Special Function | 1. Cylinder 1 CO multiplier adjustment (With engine at idle) 2. Cylinder 1 CO multiplier adjustment (With engine at full load) 3. Cylinder 2 CO multiplier adjustment (With engine at idle) 4. Cylinder 2 CO multiplier adjustment (With engine at full load)
KTM | 1 | 1190 | 1190 RC8 | Motorcycle (Road)¦(2008-2010) | Common Special Functions | ECU Reset |  |  | 1. Ecu reset
KTM | 1 | 1190 | 1190 RC8 | Motorcycle (Road)¦(2008-2010) | Common Special Functions | Idle Speed Adjustment |  |  | 1. Cylinder 1 CO multiplier adjustment (With engine at idle) 2. Cylinder 1 CO multiplier adjustment (With engine at full load) 3. Cylinder 1 CO multiplier adjustment (With engine at idle) 4. Cylinder 1 CO multiplier adjustment (With engine at full load) 5. Cylinder 2 CO multiplier adjustment (With engine at idle) 6. Cylinder 2 CO multiplier adjustment (With engine at full load) 7. Cylinder 2 CO multiplier adjustment (With engine at idle) 8. Cylinder 2 CO multiplier adjustment (With engine at full load)
KTM | 1 | 1190 | 1190 RC8 R | Motorcycle (Road)¦(2009-2016) | Auto Scan
KTM | 1 | 1190 | 1190 RC8 R | Motorcycle (Road)¦(2009-2016) | Manual selection | ENG | Keihin (2009-2010) | 1. ECU Information 2. Read Data Stream 3. DTC 4. Clear DTC 5. Active Test 6. Special Function | 1. Ecu reset 2. Circuit A throttle position sensor adaptation 3. VIN (chassis No.) writing
KTM | 1 | 1190 | 1190 RC8 R | Motorcycle (Road)¦(2009-2016) | Manual selection | ENG | Keihin (2011-2016) For Twin Spark engine | 1. ECU Information 2. Read Data Stream 3. DTC 4. Clear DTC 5. Active Test 6. Special Function | 1. Ecu reset 2. Circuit A throttle position sensor adaptation 3. VIN (chassis No.) writing
KTM | 1 | 1190 | 1190 RC8 R | Motorcycle (Road)¦(2009-2016) | Manual selection | Special Settings | Keihin (2009-2010) CO Setting | 1. ECU Information 2. DTC 3. Clear DTC 4. Special Function | 1. Cylinder 1 CO multiplier adjustment (With engine at idle) 2. Cylinder 1 CO multiplier adjustment (With engine at full load) 3. Cylinder 2 CO multiplier adjustment (With engine at idle) 4. Cylinder 2 CO multiplier adjustment (With engine at full load)
KTM | 1 | 1190 | 1190 RC8 R | Motorcycle (Road)¦(2009-2016) | Common Special Functions | ECU Reset | ECU Reset-Keihin (2009-2010) |  | 1. Ecu reset
KTM | 1 | 1190 | 1190 RC8 R | Motorcycle (Road)¦(2009-2016) | Common Special Functions | ECU Reset | ECU Reset-Keihin (2011-2016) For Twin Spark engine |  | 1. Ecu reset
KTM | 1 | 1190 | 1190 RC8 R | Motorcycle (Road)¦(2009-2016) | Common Special Functions | Idle Speed Adjustment |  |  | 1. Cylinder 1 CO multiplier adjustment (With engine at idle) 2. Cylinder 1 CO multiplier adjustment (With engine at full load) 3. Cylinder 1 CO multiplier adjustment (With engine at idle) 4. Cylinder 1 CO multiplier adjustment (With engine at full load) 5. Cylinder 2 CO multiplier adjustment (With engine at idle) 6. Cylinder 2 CO multiplier adjustment (With engine at full load) 7. Cylinder 2 CO multiplier adjustment (With engine at idle) 8. Cylinder 2 CO multiplier adjustment (With engine at full load)
KTM | 1 | 1190 | 1190 RC8 R Track | Motorcycle (Road)¦(2009-2016) | Auto Scan
KTM | 1 | 1190 | 1190 RC8 R Track | Motorcycle (Road)¦(2009-2016) | Manual selection | ENG | Keihin (2009-2011) | 1. ECU Information 2. Read Data Stream 3. DTC 4. Clear DTC 5. Active Test 6. Special Function | 1. Ecu reset 2. Circuit A throttle position sensor adaptation 3. VIN (chassis No.) writing
KTM | 1 | 1190 | 1190 RC8 R Track | Motorcycle (Road)¦(2009-2016) | Manual selection | ENG | Keihin (2012-2016) | 1. ECU Information 2. Read Data Stream 3. DTC 4. Clear DTC 5. Active Test 6. Special Function | 1. Ecu reset 2. Circuit A throttle position sensor adaptation 3. VIN (chassis No.) writing
KTM | 1 | 1190 | 1190 RC8 R Track | Motorcycle (Road)¦(2009-2016) | Manual selection | Special Settings | Keihin (2009-2011) CO Setting | 1. ECU Information 2. DTC 3. Clear DTC 4. Special Function | 1. Cylinder 1 CO multiplier adjustment (With engine at idle) 2. Cylinder 1 CO multiplier adjustment (With engine at full load) 3. Cylinder 2 CO multiplier adjustment (With engine at idle) 4. Cylinder 2 CO multiplier adjustment (With engine at full load)
KTM | 1 | 1190 | 1190 RC8 R Track | Motorcycle (Road)¦(2009-2016) | Common Special Functions | ECU Reset | ECU Reset-Keihin (2009-2011) |  | 1. Ecu reset
KTM | 1 | 1190 | 1190 RC8 R Track | Motorcycle (Road)¦(2009-2016) | Common Special Functions | ECU Reset | ECU Reset-Keihin (2012-2016) |  | 1. Ecu reset
KTM | 1 | 1190 | 1190 RC8 R Track | Motorcycle (Road)¦(2009-2016) | Common Special Functions | Idle Speed Adjustment |  |  | 1. Cylinder 1 CO multiplier adjustment (With engine at idle) 2. Cylinder 1 CO multiplier adjustment (With engine at full load) 3. Cylinder 1 CO multiplier adjustment (With engine at idle) 4. Cylinder 1 CO multiplier adjustment (With engine at full load) 5. Cylinder 2 CO multiplier adjustment (With engine at idle) 6. Cylinder 2 CO multiplier adjustment (With engine at full load) 7. Cylinder 2 CO multiplier adjustment (With engine at idle) 8. Cylinder 2 CO multiplier adjustment (With engine at full load)
KTM | 1 | 1190 | 1190 RC8 RRS | Motorcycle (Road)¦(2009-2010) | Auto Scan
KTM | 1 | 1190 | 1190 RC8 RRS | Motorcycle (Road)¦(2009-2010) | Manual selection | ENG | Keihin (2009-2010) | 1. ECU Information 2. Read Data Stream 3. DTC 4. Clear DTC 5. Active Test 6. Special Function | 1. Ecu reset 2. Circuit A throttle position sensor adaptation 3. VIN (chassis No.) writing
KTM | 1 | 1190 | 1190 RC8 RRS | Motorcycle (Road)¦(2009-2010) | Manual selection | Special Settings | Keihin (2009-2010) CO Setting | 1. ECU Information 2. DTC 3. Clear DTC 4. Special Function | 1. Cylinder 1 CO multiplier adjustment (With engine at idle) 2. Cylinder 1 CO multiplier adjustment (With engine at full load) 3. Cylinder 2 CO multiplier adjustment (With engine at idle) 4. Cylinder 2 CO multiplier adjustment (With engine at full load)
KTM | 1 | 1190 | 1190 RC8 RRS | Motorcycle (Road)¦(2009-2010) | Common Special Functions | ECU Reset |  |  | 1. Ecu reset
KTM | 1 | 1190 | 1190 RC8 RRS | Motorcycle (Road)¦(2009-2010) | Common Special Functions | Idle Speed Adjustment |  |  | 1. Cylinder 1 CO multiplier adjustment (With engine at idle) 2. Cylinder 1 CO multiplier adjustment (With engine at full load) 3. Cylinder 1 CO multiplier adjustment (With engine at idle) 4. Cylinder 1 CO multiplier adjustment (With engine at full load) 5. Cylinder 2 CO multiplier adjustment (With engine at idle) 6. Cylinder 2 CO multiplier adjustment (With engine at full load) 7. Cylinder 2 CO multiplier adjustment (With engine at idle) 8. Cylinder 2 CO multiplier adjustment (With engine at full load)
KTM | 1 | 125 | 125 Duke | Motorcycle (Road)¦(2011-2016) | Auto Scan
KTM | 1 | 125 | 125 Duke | Motorcycle (Road)¦(2011-2016) | Manual selection | ABS | Brembo-Bosch (2011-2016) | 1. ECU Information 2. Read Data Stream 3. DTC 4. Clear DTC 5. Active Test 6. Special Function | 1. Expected lean angle acquisition
KTM | 1 | 125 | 125 Duke | Motorcycle (Road)¦(2011-2016) | Manual selection | ENG | Bosch - M17 (2011-2016) | 1. ECU Information 2. Read Data Stream 3. DTC 4. Clear DTC 5. Active Test 6. Special Function | 1. ECM reset 2. VIN (chassis No.) writing
KTM | 1 | 125 | 125 Duke | Motorcycle (Road)¦(2011-2016) | Manual selection | Special Settings | (2011-2016) ABS bleeding | 1. ECU Information 2. Read Data Stream 3. DTC 4. Clear DTC 5. Active Test 6. Special Function | 1. Expected lean angle acquisition
KTM | 1 | 125 | 125 Duke | Motorcycle (Road)¦(2011-2016) | Common Special Functions | ECU Reset |  |  | 1. ECM reset
KTM | 1 | 125 | 125 Duke | Motorcycle (Road)¦(2017-2020) | Auto Scan
KTM | 1 | 125 | 125 Duke | Motorcycle (Road)¦(2017-2020) | Manual selection | ABS | Brembo-Bosch (2017-2020) | 1. ECU Information 2. Read Data Stream 3. DTC 4. Clear DTC 5. Active Test 6. Special Function | 1. Expected lean angle acquisition
KTM | 1 | 125 | 125 Duke | Motorcycle (Road)¦(2017-2020) | Manual selection | Meter | JNS (2017-2020) | 1. ECU Information 2. Read Data Stream 3. DTC 4. Clear DTC 5. Active Test 6. Special Function 7. Advanced Function | 1. Distance module of measurement 2. temp. module of measurement 3. Pressure measurement module 4. Volume module of measurement 5. Fuel consumption measurement module 6. Display language change 7. Gear shift indicator level setting 8. Time setting 9. Date setting 10. Display contrast 11. Speed correction 12. Set distance remaining until next scheduled maintenance 13. Fuel tank type 14. Modle 15. Cornering enabling/disabling 16. Driver's seat heating enabling/disabling 17. Passenger's seat heating enabling/disabling 18. Heated grips enabling/disabling 19. Electronic suspension enabling/disabling 20. Quick shift enabling/disabling 21. Gear shift indicator 22. Daytime running light 23. Direction indicator light 24. Turn signal 25. Track pack 26. Start control mode 27. Tire pressure sensor enabling/disabling | 1. Odometer write
KTM | 1 | 125 | 125 Duke | Motorcycle (Road)¦(2017-2020) | Manual selection | ENG | Bosch - EPM44 MTC (2017-2020) | 1. ECU Information 2. Read Data Stream 3. DTC 4. Clear DTC 5. Active Test 6. Special Function 7. Advanced Function | 1. Reset self-adapting parameters 2. Gear sensor initialisation 3. VIN (chassis No.) writing | 1. ENG speed 2. Transmission method
KTM | 1 | 125 | 125 Duke | Motorcycle (Road)¦(2017-2020) | Manual selection | Service Lamp Reset | (2017-2020) Service (Auto) | 1. ECU Information 2. Read Data Stream 3. DTC 4. Clear DTC 5. Active Test 6. Special Function 7. Advanced Function | 1. Distance module of measurement 2. temp. module of measurement 3. Pressure measurement module 4. Volume module of measurement 5. Fuel consumption measurement module 6. Display language change 7. Gear shift indicator level setting 8. Time setting 9. Date setting 10. Display contrast 11. Speed correction 12. Set distance remaining until next scheduled maintenance 13. Fuel tank type 14. Modle 15. Cornering enabling/disabling 16. Driver's seat heating enabling/disabling 17. Passenger's seat heating enabling/disabling 18. Heated grips enabling/disabling 19. Electronic suspension enabling/disabling 20. Quick shift enabling/disabling 21. Gear shift indicator 22. Daytime running light 23. Direction indicator light 24. Turn signal 25. Track pack 26. Start control mode 27. Tire pressure sensor enabling/disabling | 1. Odometer write
KTM | 1 | 125 | 125 Duke | Motorcycle (Road)¦(2017-2020) | Manual selection | Special Settings | (2017-2020) ABS bleeding | 1. ECU Information 2. Read Data Stream 3. DTC 4. Clear DTC 5. Active Test 6. Special Function | 1. Expected lean angle acquisition
KTM | 1 | 125 | 125 Duke | Motorcycle (Road)¦(2017-2020) | Common Special Functions | Service Lamp Reset |  |  | 1. Set distance remaining until next scheduled maintenance 2. Set distance remaining until next scheduled maintenance
KTM | 1 | 125 | 125 Duke | Motorcycle (Road)¦(2021-) | Auto Scan
KTM | 1 | 125 | 125 Duke | Motorcycle (Road)¦(2021-) | Manual selection | ABS | Bosch 9.1 MB (2021-) | 1. ECU Information 2. Read Data Stream 3. DTC 4. Clear DTC 5. Active Test 6. Special Function | 1. Expected lean angle acquisition
KTM | 1 | 125 | 125 Duke | Motorcycle (Road)¦(2021-) | Manual selection | Meter | JNS (2021-) | 1. ECU Information 2. Read Data Stream 3. DTC 4. Clear DTC 5. Active Test 6. Special Function | 1. Gear shift indicator 2. Gear shift indicator level setting 3. Vehicle date and time 4. Language 5. Date format 6. Time format 7. Distance module of measurement 8. temp. module of measurement 9. Pressure measurement module 10. Fuel consumption measurement module 11. Tire pressure sensors 12. Connectivity module 13. Electric grip 14. Driver's seat heating 15. Passenger's seat heater 16. Tank type 17. Vehicle model 18. VIN writing
KTM | 1 | 125 | 125 Duke | Motorcycle (Road)¦(2021-) | Manual selection | Head Lamp(LED) | (2021-) | 1. ECU Information 2. Read Data Stream 3. DTC 4. Clear DTC 5. Active Test 6. Special Function | 1. DRL Daytime Running Light enabling/disabling 2. Turn signal light intensity adjustment 3. VIN (chassis No.)writing
KTM | 1 | 125 | 125 Duke | Motorcycle (Road)¦(2021-) | Manual selection | Service Lamp Reset | (2021-) Service (Auto) | 1. ECU Information 2. Read Data Stream 3. DTC 4. Clear DTC 5. Active Test 6. Special Function | 1. Gear shift indicator 2. Gear shift indicator level setting 3. Vehicle date and time 4. Language 5. Date format 6. Time format 7. Distance module of measurement 8. temp. module of measurement 9. Pressure measurement module 10. Fuel consumption measurement module 11. Tire pressure sensors 12. Connectivity module 13. Electric grip 14. Driver's seat heating 15. Passenger's seat heater 16. Tank type 17. Vehicle model 18. VIN writing
KTM | 1 | 125 | 125 SX | Motorcycle (Enduro)¦(2023-) | Auto Scan
KTM | 1 | 125 | 125 SX | Motorcycle (Enduro)¦(2023-) | Manual selection | ENG | Continental - M4C (2023-) | 1. ECU Information 2. Read Data Stream 3. DTC 4. Clear DTC
KTM | 1 | 1290 | 1290 Super Adventure R | Motorcycle (Road)¦(2017-2020) | Auto Scan
KTM | 1 | 1290 | 1290 Super Adventure R | Motorcycle (Road)¦(2017-2020) | Manual selection | ABS | Brembo-Bosch 9ME (2017-2020) | 1. ECU Information 2. Read Data Stream 3. DTC 4. Clear DTC 5. Active Test 6. Special Function | 1. Expected lean angle acquisition
KTM | 1 | 1290 | 1290 Super Adventure R | Motorcycle (Road)¦(2017-2020) | Manual selection | Bluetooth | (2017-2020) | 1. ECU Information 2. Read Data Stream 3. DTC 4. Clear DTC 5. Special Function | 1. VIN (chassis No.) writing 2. Associated devices' list reset 3. Device name
KTM | 1 | 1290 | 1290 Super Adventure R | Motorcycle (Road)¦(2017-2020) | Manual selection | Chassis management system | Eldor MCU (2017-2020) | 1. ECU Information 2. Read Data Stream 3. DTC 4. Clear DTC 5. Active Test 6. Special Function 7. Advanced Function | 1. Oiltemp. sensor replacement 2. Headlight presence control enabling/disabling 3. Emergency Stop Signal (ESS) 4. Powerlock time reduction 5. Turn signal lights turn off automatically 6. VIN (chassis No.) writing | 1. Odometer write
KTM | 1 | 1290 | 1290 Super Adventure R | Motorcycle (Road)¦(2017-2020) | Manual selection | Immobilizer | ZADI (2017-2020) | 1. ECU Information 2. Read Data Stream 3. DTC 4. Clear DTC 5. Special Function | 1. Engine ECM - Immobilizer ECM synchronization 2. VIN (chassis No.) writing 3. Control unit reset
KTM | 1 | 1290 | 1290 Super Adventure R | Motorcycle (Road)¦(2017-2020) | Manual selection | Meter | VDO (2017-2020) | 1. ECU Information 2. Read Data Stream 3. DTC 4. Clear DTC 5. Active Test 6. Special Function 7. Advanced Function | 1. Distance module of measurement 2. temp. module of measurement 3. Pressure measurement module 4. Volume module of measurement 5. Fuel consumption measurement module 6. Display language change 7. Gear shift indicator level setting 8. Time setting 9. Date setting 10. Display contrast 11. Speed correction 12. Set distance remaining until next scheduled maintenance 13. Fuel tank type 14. Modle 15. Cornering enabling/disabling 16. Driver's seat heating enabling/disabling 17. Passenger's seat heating enabling/disabling 18. Heated grips enabling/disabling 19. Electronic suspension enabling/disabling 20. Quick shift enabling/disabling 21. Gear shift indicator 22. Daytime running light 23. Direction indicator light 24. Turn signal 25. Track pack 26. Start control mode 27. Tire pressure sensor enabling/disabling | 1. Odometer write
KTM | 1 | 1290 | 1290 Super Adventure R | Motorcycle (Road)¦(2017-2020) | Manual selection | Head Lamp(LED) | (2017-2020) | 1. ECU Information 2. Read Data Stream 3. DTC 4. Clear DTC 5. Active Test 6. Special Function | 1. DRL Daytime Running Light enabling/disabling 2. Turn signal light intensity adjustment 3. VIN (chassis No.)writing
KTM | 1 | 1290 | 1290 Super Adventure R | Motorcycle (Road)¦(2017-2020) | Manual selection | ENG | Keihin (2017-2020) For Twin Spark engine | 1. ECU Information 2. Read Data Stream 3. DTC 4. Clear DTC 5. Active Test 6. Special Function 7. Advanced Function | 1. Gear sensor initialisation 2. ECM reset(Mode 1) 3. Shift shaft reference value learning 4. VIN (chassis No.) writing 5. Engine hour counter reset 6. ECM reset(Mode 2) | 1. Transmission method
KTM | 1 | 1290 | 1290 Super Adventure R | Motorcycle (Road)¦(2017-2020) | Manual selection | Service Lamp Reset | (2017-2020) Service (Auto) | 1. ECU Information 2. Read Data Stream 3. DTC 4. Clear DTC 5. Active Test 6. Special Function 7. Advanced Function | 1. Distance module of measurement 2. temp. module of measurement 3. Pressure measurement module 4. Volume module of measurement 5. Fuel consumption measurement module 6. Display language change 7. Gear shift indicator level setting 8. Time setting 9. Date setting 10. Display contrast 11. Speed correction 12. Set distance remaining until next scheduled maintenance 13. Fuel tank type 14. Modle 15. Cornering enabling/disabling 16. Driver's seat heating enabling/disabling 17. Passenger's seat heating enabling/disabling 18. Heated grips enabling/disabling 19. Electronic suspension enabling/disabling 20. Quick shift enabling/disabling 21. Gear shift indicator 22. Daytime running light 23. Direction indicator light 24. Turn signal 25. Track pack 26. Start control mode 27. Tire pressure sensor enabling/disabling | 1. Odometer write
KTM | 1 | 1290 | 1290 Super Adventure R | Motorcycle (Road)¦(2017-2020) | Manual selection | Special Settings | (2017-2020) ABS bleeding | 1. ECU Information 2. Read Data Stream 3. DTC 4. Clear DTC 5. Active Test 6. Special Function | 1. Expected lean angle acquisition
KTM | 1 | 1290 | 1290 Super Adventure R | Motorcycle (Road)¦(2017-2020) | Manual selection | Suspension Control | Eldor SCU (2017-2020) | 1. ECU Information 2. Read Data Stream 3. DTC 4. Clear DTC 5. Active Test 6. Special Function | 1. Factory calibration 2. Stroke sensor offset learning (rear) 3. VIN (chassis No.) writing 4. Adjust the offset for the lowering
KTM | 1 | 1290 | 1290 Super Adventure R | Motorcycle (Road)¦(2017-2020) | Manual selection | TPMS | (2017-2020) | 1. ECU Information 2. Read Data Stream 3. DTC 4. Clear DTC 5. Active Test 6. Special Function | 1. Re-learning of the sensor values 2. Low bat. volt. detection counter reset 3. LF Activation sensor learning 4. Threshold value configuration 5. registration ID 6. Registration ID 7. TPMS system
KTM | 1 | 1290 | 1290 Super Adventure R | Motorcycle (Road)¦(2017-2020) | Common Special Functions | ECU Reset |  |  | 1. ECM reset(Mode 1) 2. ECM reset(Mode 2)
KTM | 1 | 1290 | 1290 Super Adventure R | Motorcycle (Road)¦(2017-2020) | Common Special Functions | Service Lamp Reset |  |  | 1. Set distance remaining until next scheduled maintenance 2. Set distance remaining until next scheduled maintenance
KTM | 1 | 1290 | 1290 Super Adventure R | Motorcycle (Road)¦(2021-) | Auto Scan
KTM | 1 | 1290 | 1290 Super Adventure R | Motorcycle (Road)¦(2021-) | Manual selection | ABS | Bosch 10.3ME (2021-) | 1. ECU Information 2. Read Data Stream 3. DTC 4. Clear DTC
KTM | 1 | 1290 | 1290 Super Adventure R | Motorcycle (Road)¦(2021-) | Manual selection | Chassis management system | Eldor MCU (2021-) | 1. ECU Information 2. Read Data Stream 3. DTC 4. Clear DTC 5. Active Test 6. Special Function 7. Advanced Function | 1. Oiltemp. sensor replacement 2. Headlight presence control enabling/disabling 3. Emergency Stop Signal (ESS) 4. Powerlock time reduction 5. Turn signal lights turn off automatically 6. VIN (chassis No.) writing | 1. Odometer write
KTM | 1 | 1290 | 1290 Super Adventure R | Motorcycle (Road)¦(2021-) | Manual selection | Meter | (2021-) | 1. ECU Information 2. Read Data Stream 3. DTC 4. Clear DTC 5. Active Test 6. Special Function | 1. Gear shift indicator 2. Gear shift indicator level setting 3. Vehicle date and time 4. Language 5. Date format 6. Time format 7. Distance module of measurement 8. temp. module of measurement 9. Pressure measurement module 10. Fuel consumption measurement module 11. Tire pressure sensors 12. Connectivity module 13. Electric grip 14. Driver's seat heating 15. Passenger's seat heater 16. Tank type 17. Vehicle model 18. VIN writing
KTM | 1 | 1290 | 1290 Super Adventure R | Motorcycle (Road)¦(2021-) | Manual selection | Head Lamp(LED) | (2021-) | 1. ECU Information 2. Read Data Stream 3. DTC 4. Clear DTC 5. Active Test 6. Special Function | 1. VIN (chassis No.) writing 2. Daytime running light setting 3. Turn indicator lighting intensity adjustment
KTM | 1 | 1290 | 1290 Super Adventure R | Motorcycle (Road)¦(2021-) | Manual selection | ENG | Keihin (2021-) E5 | 1. ECU Information 2. Read Data Stream 3. DTC 4. Clear DTC 5. Active Test 6. Special Function | 1. Gear sensor initialisation 2. Reset self-adapting parameters 3. VIN (chassis No.) writing
KTM | 1 | 1290 | 1290 Super Adventure R | Motorcycle (Road)¦(2021-) | Manual selection | TPMS | (2021-) | 1. ECU Information 2. Read Data Stream 3. DTC 4. Clear DTC 5. Active Test 6. Special Function | 1. Re-learning of the sensor values 2. Low bat. volt. detection counter reset 3. LF Activation sensor learning 4. Threshold value configuration 5. registration ID 6. Registration ID 7. TPMS system
KTM | 1 | 1290 | 1290 Super Adventure S | Motorcycle (Road)¦(2017-2020) | Auto Scan
KTM | 1 | 1290 | 1290 Super Adventure S | Motorcycle (Road)¦(2017-2020) | Manual selection | ABS | Brembo-Bosch 9ME (2017-2020) | 1. ECU Information 2. Read Data Stream 3. DTC 4. Clear DTC 5. Active Test 6. Special Function | 1. Expected lean angle acquisition
KTM | 1 | 1290 | 1290 Super Adventure S | Motorcycle (Road)¦(2017-2020) | Manual selection | Bluetooth | (2017-2020) | 1. ECU Information 2. Read Data Stream 3. DTC 4. Clear DTC 5. Special Function | 1. VIN (chassis No.) writing 2. Associated devices' list reset 3. Device name
KTM | 1 | 1290 | 1290 Super Adventure S | Motorcycle (Road)¦(2017-2020) | Manual selection | Chassis management system | Eldor MCU (2017-2020) | 1. ECU Information 2. Read Data Stream 3. DTC 4. Clear DTC 5. Active Test 6. Special Function 7. Advanced Function | 1. Oiltemp. sensor replacement 2. Headlight presence control enabling/disabling 3. Emergency Stop Signal (ESS) 4. Powerlock time reduction 5. Turn signal lights turn off automatically 6. VIN (chassis No.) writing | 1. Odometer write
KTM | 1 | 1290 | 1290 Super Adventure S | Motorcycle (Road)¦(2017-2020) | Manual selection | Immobilizer | ZADI (2017-2020) | 1. ECU Information 2. Read Data Stream 3. DTC 4. Clear DTC 5. Special Function | 1. Engine ECM - Immobilizer ECM synchronization 2. VIN (chassis No.) writing 3. Control unit reset
KTM | 1 | 1290 | 1290 Super Adventure S | Motorcycle (Road)¦(2017-2020) | Manual selection | Meter | VDO (2017-2020) | 1. ECU Information 2. Read Data Stream 3. DTC 4. Clear DTC 5. Active Test 6. Special Function 7. Advanced Function | 1. Distance module of measurement 2. temp. module of measurement 3. Pressure measurement module 4. Volume module of measurement 5. Fuel consumption measurement module 6. Display language change 7. Gear shift indicator level setting 8. Time setting 9. Date setting 10. Display contrast 11. Speed correction 12. Set distance remaining until next scheduled maintenance 13. Fuel tank type 14. Modle 15. Cornering enabling/disabling 16. Driver's seat heating enabling/disabling 17. Passenger's seat heating enabling/disabling 18. Heated grips enabling/disabling 19. Electronic suspension enabling/disabling 20. Quick shift enabling/disabling 21. Gear shift indicator 22. Daytime running light 23. Direction indicator light 24. Turn signal 25. Track pack 26. Start control mode 27. Tire pressure sensor enabling/disabling | 1. Odometer write
KTM | 1 | 1290 | 1290 Super Adventure S | Motorcycle (Road)¦(2017-2020) | Manual selection | Head Lamp(LED) | (2017-2020) | 1. ECU Information 2. Read Data Stream 3. DTC 4. Clear DTC 5. Active Test 6. Special Function | 1. DRL Daytime Running Light enabling/disabling 2. Turn signal light intensity adjustment 3. VIN (chassis No.)writing
KTM | 1 | 1290 | 1290 Super Adventure S | Motorcycle (Road)¦(2017-2020) | Manual selection | ENG | Keihin (2017-2020) For Twin Spark engine | 1. ECU Information 2. Read Data Stream 3. DTC 4. Clear DTC 5. Active Test 6. Special Function 7. Advanced Function | 1. Gear sensor initialisation 2. ECM reset(Mode 1) 3. Shift shaft reference value learning 4. VIN (chassis No.) writing 5. Engine hour counter reset 6. ECM reset(Mode 2) | 1. Transmission method
KTM | 1 | 1290 | 1290 Super Adventure S | Motorcycle (Road)¦(2017-2020) | Manual selection | Service Lamp Reset | (2017-2020) Service (Auto) | 1. ECU Information 2. Read Data Stream 3. DTC 4. Clear DTC 5. Active Test 6. Special Function 7. Advanced Function | 1. Distance module of measurement 2. temp. module of measurement 3. Pressure measurement module 4. Volume module of measurement 5. Fuel consumption measurement module 6. Display language change 7. Gear shift indicator level setting 8. Time setting 9. Date setting 10. Display contrast 11. Speed correction 12. Set distance remaining until next scheduled maintenance 13. Fuel tank type 14. Modle 15. Cornering enabling/disabling 16. Driver's seat heating enabling/disabling 17. Passenger's seat heating enabling/disabling 18. Heated grips enabling/disabling 19. Electronic suspension enabling/disabling 20. Quick shift enabling/disabling 21. Gear shift indicator 22. Daytime running light 23. Direction indicator light 24. Turn signal 25. Track pack 26. Start control mode 27. Tire pressure sensor enabling/disabling | 1. Odometer write
KTM | 1 | 1290 | 1290 Super Adventure S | Motorcycle (Road)¦(2017-2020) | Manual selection | Special Settings | (2017-2020) ABS bleeding | 1. ECU Information 2. Read Data Stream 3. DTC 4. Clear DTC 5. Active Test 6. Special Function | 1. Expected lean angle acquisition
KTM | 1 | 1290 | 1290 Super Adventure S | Motorcycle (Road)¦(2017-2020) | Manual selection | Suspension Control | Eldor SCU (2017-2020) | 1. ECU Information 2. Read Data Stream 3. DTC 4. Clear DTC 5. Active Test 6. Special Function | 1. Factory calibration 2. Stroke sensor offset learning (rear) 3. VIN (chassis No.) writing 4. Adjust the offset for the lowering
KTM | 1 | 1290 | 1290 Super Adventure S | Motorcycle (Road)¦(2017-2020) | Manual selection | TPMS | (2017-2020) | 1. ECU Information 2. Read Data Stream 3. DTC 4. Clear DTC 5. Active Test 6. Special Function | 1. Re-learning of the sensor values 2. Low bat. volt. detection counter reset 3. LF Activation sensor learning 4. Threshold value configuration 5. registration ID 6. Registration ID 7. TPMS system
KTM | 1 | 1290 | 1290 Super Adventure S | Motorcycle (Road)¦(2017-2020) | Common Special Functions | ECU Reset |  |  | 1. ECM reset(Mode 1) 2. ECM reset(Mode 2)
KTM | 1 | 1290 | 1290 Super Adventure S | Motorcycle (Road)¦(2017-2020) | Common Special Functions | Service Lamp Reset |  |  | 1. Set distance remaining until next scheduled maintenance 2. Set distance remaining until next scheduled maintenance
KTM | 1 | 1290 | 1290 Super Adventure S | Motorcycle (Road)¦(2020-) | Auto Scan
KTM | 1 | 1290 | 1290 Super Adventure S | Motorcycle (Road)¦(2020-) | Manual selection | ABS | Bosch 10.3ME (2020-) | 1. ECU Information 2. Read Data Stream 3. DTC 4. Clear DTC
KTM | 1 | 1290 | 1290 Super Adventure S | Motorcycle (Road)¦(2020-) | Manual selection | Chassis management system | Eldor MCU (2020-) | 1. ECU Information 2. Read Data Stream 3. DTC 4. Clear DTC 5. Active Test 6. Special Function 7. Advanced Function | 1. Oiltemp. sensor replacement 2. Headlight presence control enabling/disabling 3. Emergency Stop Signal (ESS) 4. Powerlock time reduction 5. Turn signal lights turn off automatically 6. VIN (chassis No.) writing | 1. Odometer write
KTM | 1 | 1290 | 1290 Super Adventure S | Motorcycle (Road)¦(2020-) | Manual selection | Meter | (2020-) | 1. ECU Information 2. Read Data Stream 3. DTC 4. Clear DTC 5. Active Test 6. Special Function | 1. Gear shift indicator 2. Gear shift indicator level setting 3. Vehicle date and time 4. Language 5. Date format 6. Time format 7. Distance module of measurement 8. temp. module of measurement 9. Pressure measurement module 10. Fuel consumption measurement module 11. Tire pressure sensors 12. Connectivity module 13. Electric grip 14. Driver's seat heating 15. Passenger's seat heater 16. Tank type 17. Vehicle model 18. VIN writing
KTM | 1 | 1290 | 1290 Super Adventure S | Motorcycle (Road)¦(2020-) | Manual selection | Head Lamp(LED) | (2020-) | 1. ECU Information 2. Read Data Stream 3. DTC 4. Clear DTC 5. Active Test 6. Special Function | 1. VIN (chassis No.) writing 2. Daytime running light setting 3. Turn indicator lighting intensity adjustment
KTM | 1 | 1290 | 1290 Super Adventure S | Motorcycle (Road)¦(2020-) | Manual selection | ENG | Keihin (2020-) E5 | 1. ECU Information 2. Read Data Stream 3. DTC 4. Clear DTC 5. Active Test 6. Special Function | 1. Gear sensor initialisation 2. Reset self-adapting parameters 3. VIN (chassis No.) writing
KTM | 1 | 1290 | 1290 Super Adventure S | Motorcycle (Road)¦(2020-) | Manual selection | Suspension Control | Eldor SCU 2.0 (2020-) | 1. ECU Information 2. Read Data Stream 3. DTC 4. Active Test 5. Special Function | 1. Factory calibration 2. Stroke sensor offset learning (rear) 3. Adjust the offset for the lowering
KTM | 1 | 1290 | 1290 Super Adventure S | Motorcycle (Road)¦(2020-) | Manual selection | TPMS | (2020-) | 1. ECU Information 2. Read Data Stream 3. DTC 4. Clear DTC 5. Active Test 6. Special Function | 1. Re-learning of the sensor values 2. Low bat. volt. detection counter reset 3. LF Activation sensor learning 4. Threshold value configuration 5. registration ID 6. Registration ID 7. TPMS system
KTM | 1 | 1290 | 1290 Super Adventure T | Motorcycle (Enduro)¦(2015-2020) | Auto Scan
KTM | 1 | 1290 | 1290 Super Adventure T | Motorcycle (Enduro)¦(2015-2020) | Manual selection | ABS | Brembo-Bosch 9ME (2015-2020) | 1. ECU Information 2. Read Data Stream 3. DTC 4. Clear DTC 5. Active Test 6. Special Function | 1. Expected lean angle acquisition
KTM | 1 | 1290 | 1290 Super Adventure T | Motorcycle (Enduro)¦(2015-2020) | Manual selection | Bluetooth | (2015-2020) | 1. ECU Information 2. Read Data Stream 3. DTC 4. Clear DTC 5. Special Function | 1. VIN (chassis No.) writing 2. Associated devices' list reset 3. Device name
KTM | 1 | 1290 | 1290 Super Adventure T | Motorcycle (Enduro)¦(2015-2020) | Manual selection | Chassis management system | Eldor MCU (2015-2020) | 1. ECU Information 2. Read Data Stream 3. DTC 4. Clear DTC 5. Active Test 6. Special Function 7. Advanced Function | 1. Oiltemp. sensor replacement 2. Headlight presence control enabling/disabling 3. Emergency Stop Signal (ESS) 4. Powerlock time reduction 5. Turn signal lights turn off automatically 6. VIN (chassis No.) writing | 1. Odometer write
KTM | 1 | 1290 | 1290 Super Adventure T | Motorcycle (Enduro)¦(2015-2020) | Manual selection | Immobilizer | ZADI (2015-2020) | 1. ECU Information 2. Read Data Stream 3. DTC 4. Clear DTC 5. Special Function | 1. Engine ECM - Immobilizer ECM synchronization 2. VIN (chassis No.) writing 3. Control unit reset
KTM | 1 | 1290 | 1290 Super Adventure T | Motorcycle (Enduro)¦(2015-2020) | Manual selection | Meter | VDO (2015-2020) | 1. ECU Information 2. Read Data Stream 3. DTC 4. Clear DTC 5. Active Test 6. Special Function 7. Advanced Function | 1. Distance module of measurement 2. temp. module of measurement 3. Pressure measurement module 4. Volume module of measurement 5. Fuel consumption measurement module 6. Display language change 7. Gear shift indicator level setting 8. Time setting 9. Date setting 10. Display contrast 11. Speed correction 12. Set distance remaining until next scheduled maintenance 13. Fuel tank type 14. Modle 15. Cornering enabling/disabling 16. Driver's seat heating enabling/disabling 17. Passenger's seat heating enabling/disabling 18. Heated grips enabling/disabling 19. Electronic suspension enabling/disabling 20. Quick shift enabling/disabling 21. Gear shift indicator 22. Daytime running light 23. Direction indicator light 24. Turn signal 25. Track pack 26. Start control mode 27. Tire pressure sensor enabling/disabling | 1. Odometer write
KTM | 1 | 1290 | 1290 Super Adventure T | Motorcycle (Enduro)¦(2015-2020) | Manual selection | Head Lamp(LED) | (2015-2020) | 1. ECU Information 2. Read Data Stream 3. DTC 4. Clear DTC 5. Active Test 6. Special Function | 1. DRL Daytime Running Light enabling/disabling 2. Turn signal light intensity adjustment 3. VIN (chassis No.)writing
KTM | 1 | 1290 | 1290 Super Adventure T | Motorcycle (Enduro)¦(2015-2020) | Manual selection | ENG | Keihin (2015-2020) For Twin Spark engine | 1. ECU Information 2. Read Data Stream 3. DTC 4. Clear DTC 5. Active Test 6. Special Function 7. Advanced Function | 1. Gear sensor initialisation 2. ECM reset(Mode 1) 3. Shift shaft reference value learning 4. VIN (chassis No.) writing 5. Engine hour counter reset 6. ECM reset(Mode 2) | 1. Transmission method
KTM | 1 | 1290 | 1290 Super Adventure T | Motorcycle (Enduro)¦(2015-2020) | Manual selection | Service Lamp Reset | (2015-2020) Service (Auto) | 1. ECU Information 2. Read Data Stream 3. DTC 4. Clear DTC 5. Active Test 6. Special Function 7. Advanced Function | 1. Distance module of measurement 2. temp. module of measurement 3. Pressure measurement module 4. Volume module of measurement 5. Fuel consumption measurement module 6. Display language change 7. Gear shift indicator level setting 8. Time setting 9. Date setting 10. Display contrast 11. Speed correction 12. Set distance remaining until next scheduled maintenance 13. Fuel tank type 14. Modle 15. Cornering enabling/disabling 16. Driver's seat heating enabling/disabling 17. Passenger's seat heating enabling/disabling 18. Heated grips enabling/disabling 19. Electronic suspension enabling/disabling 20. Quick shift enabling/disabling 21. Gear shift indicator 22. Daytime running light 23. Direction indicator light 24. Turn signal 25. Track pack 26. Start control mode 27. Tire pressure sensor enabling/disabling | 1. Odometer write
KTM | 1 | 1290 | 1290 Super Adventure T | Motorcycle (Enduro)¦(2015-2020) | Manual selection | Special Settings | (2015-2020) ABS bleeding | 1. ECU Information 2. Read Data Stream 3. DTC 4. Clear DTC 5. Active Test 6. Special Function | 1. Expected lean angle acquisition
KTM | 1 | 1290 | 1290 Super Adventure T | Motorcycle (Enduro)¦(2015-2020) | Manual selection | Suspension Control | Eldor SCU (2015-2020) | 1. ECU Information 2. Read Data Stream 3. DTC 4. Clear DTC 5. Active Test 6. Special Function | 1. Factory calibration 2. Stroke sensor offset learning (rear) 3. VIN (chassis No.) writing 4. Adjust the offset for the lowering
KTM | 1 | 1290 | 1290 Super Adventure T | Motorcycle (Enduro)¦(2015-2020) | Manual selection | TPMS | (2015-2020) | 1. ECU Information 2. Read Data Stream 3. DTC 4. Clear DTC 5. Active Test 6. Special Function | 1. Re-learning of the sensor values 2. Low bat. volt. detection counter reset 3. LF Activation sensor learning 4. Threshold value configuration 5. registration ID 6. Registration ID 7. TPMS system
KTM | 1 | 1290 | 1290 Super Adventure T | Motorcycle (Enduro)¦(2015-2020) | Common Special Functions | ECU Reset |  |  | 1. ECM reset(Mode 1) 2. ECM reset(Mode 2)
KTM | 1 | 1290 | 1290 Super Adventure T | Motorcycle (Enduro)¦(2015-2020) | Common Special Functions | Service Lamp Reset |  |  | 1. Set distance remaining until next scheduled maintenance 2. Set distance remaining until next scheduled maintenance
KTM | 1 | 1290 | 1290 Super Duke | Motorcycle (Road)¦(2014-2019) | Auto Scan
KTM | 1 | 1290 | 1290 Super Duke | Motorcycle (Road)¦(2014-2019) | Manual selection | ABS | Brembo-Bosch 9M+ (2014-2019) | 1. ECU Information 2. Read Data Stream 3. DTC 4. Clear DTC 5. Active Test 6. Special Function | 1. Expected lean angle acquisition
KTM | 1 | 1290 | 1290 Super Duke | Motorcycle (Road)¦(2014-2019) | Manual selection | Bluetooth | (2017-2019) | 1. ECU Information 2. Read Data Stream 3. DTC 4. Clear DTC 5. Special Function | 1. VIN (chassis No.) writing 2. Associated devices' list reset 3. Device name
KTM | 1 | 1290 | 1290 Super Duke | Motorcycle (Road)¦(2014-2019) | Manual selection | Chassis management system | Eldor MCU (2014-2019) | 1. ECU Information 2. Read Data Stream 3. DTC 4. Clear DTC 5. Active Test 6. Special Function 7. Advanced Function | 1. Oiltemp. sensor replacement 2. Headlight presence control enabling/disabling 3. Emergency Stop Signal (ESS) 4. Powerlock time reduction 5. Turn signal lights turn off automatically 6. VIN (chassis No.) writing | 1. Odometer write
KTM | 1 | 1290 | 1290 Super Duke | Motorcycle (Road)¦(2014-2019) | Manual selection | Exhaust valve | (2017-2019) | 1. ECU Information 2. Read Data Stream 3. DTC 4. Clear DTC 5. Special Function | 1. Exhaust valve adjustment 2. VIN (chassis No.) writing
KTM | 1 | 1290 | 1290 Super Duke | Motorcycle (Road)¦(2014-2019) | Manual selection | Immobilizer | ZADI (2014-2019) | 1. ECU Information 2. Read Data Stream 3. DTC 4. Clear DTC 5. Special Function | 1. Engine ECM - Immobilizer ECM synchronization 2. VIN (chassis No.) writing 3. Control unit reset
KTM | 1 | 1290 | 1290 Super Duke | Motorcycle (Road)¦(2014-2019) | Manual selection | Meter | VDO (2014-2019) | 1. ECU Information 2. Read Data Stream 3. DTC 4. Clear DTC 5. Active Test 6. Special Function 7. Advanced Function | 1. Distance module of measurement 2. temp. module of measurement 3. Pressure measurement module 4. Volume module of measurement 5. Fuel consumption measurement module 6. Display language change 7. Gear shift indicator level setting 8. Time setting 9. Date setting 10. Display contrast 11. Speed correction 12. Set distance remaining until next scheduled maintenance 13. Fuel tank type 14. Modle 15. Cornering enabling/disabling 16. Driver's seat heating enabling/disabling 17. Passenger's seat heating enabling/disabling 18. Heated grips enabling/disabling 19. Electronic suspension enabling/disabling 20. Quick shift enabling/disabling 21. Gear shift indicator 22. Daytime running light 23. Direction indicator light 24. Turn signal 25. Track pack 26. Start control mode 27. Tire pressure sensor enabling/disabling | 1. Odometer write
KTM | 1 | 1290 | 1290 Super Duke | Motorcycle (Road)¦(2014-2019) | Manual selection | Head Lamp(LED) | (2017-2019) | 1. ECU Information 2. Read Data Stream 3. DTC 4. Clear DTC 5. Active Test 6. Special Function | 1. DRL Daytime Running Light enabling/disabling 2. Turn signal light intensity adjustment 3. VIN (chassis No.)writing
KTM | 1 | 1290 | 1290 Super Duke | Motorcycle (Road)¦(2014-2019) | Manual selection | ENG | Keihin (2014-2019) For Twin Spark engine | 1. ECU Information 2. Read Data Stream 3. DTC 4. Clear DTC 5. Active Test 6. Special Function 7. Advanced Function | 1. Gear sensor initialisation 2. ECM reset(Mode 1) 3. Shift shaft reference value learning 4. VIN (chassis No.) writing 5. Engine hour counter reset 6. ECM reset(Mode 2) | 1. Transmission method
KTM | 1 | 1290 | 1290 Super Duke | Motorcycle (Road)¦(2014-2019) | Manual selection | Service Lamp Reset | (2014-2019) Service (Auto) | 1. ECU Information 2. Read Data Stream 3. DTC 4. Clear DTC 5. Active Test 6. Special Function 7. Advanced Function | 1. Distance module of measurement 2. temp. module of measurement 3. Pressure measurement module 4. Volume module of measurement 5. Fuel consumption measurement module 6. Display language change 7. Gear shift indicator level setting 8. Time setting 9. Date setting 10. Display contrast 11. Speed correction 12. Set distance remaining until next scheduled maintenance 13. Fuel tank type 14. Modle 15. Cornering enabling/disabling 16. Driver's seat heating enabling/disabling 17. Passenger's seat heating enabling/disabling 18. Heated grips enabling/disabling 19. Electronic suspension enabling/disabling 20. Quick shift enabling/disabling 21. Gear shift indicator 22. Daytime running light 23. Direction indicator light 24. Turn signal 25. Track pack 26. Start control mode 27. Tire pressure sensor enabling/disabling | 1. Odometer write
KTM | 1 | 1290 | 1290 Super Duke | Motorcycle (Road)¦(2014-2019) | Manual selection | Special Settings | (2014-2019) ABS bleeding | 1. ECU Information 2. Read Data Stream 3. DTC 4. Clear DTC 5. Active Test 6. Special Function | 1. Expected lean angle acquisition
KTM | 1 | 1290 | 1290 Super Duke | Motorcycle (Road)¦(2014-2019) | Common Special Functions | ECU Reset |  |  | 1. ECM reset(Mode 1) 2. ECM reset(Mode 2)
KTM | 1 | 1290 | 1290 Super Duke | Motorcycle (Road)¦(2014-2019) | Common Special Functions | Service Lamp Reset |  |  | 1. Set distance remaining until next scheduled maintenance 2. Set distance remaining until next scheduled maintenance
KTM | 1 | 1290 | 1290 Super Duke | Motorcycle (Road)¦(2020-) | Auto Scan
KTM | 1 | 1290 | 1290 Super Duke | Motorcycle (Road)¦(2020-) | Manual selection | Chassis management system | Eldor MCU (2020-) | 1. ECU Information 2. Read Data Stream 3. DTC 4. Clear DTC 5. Active Test 6. Special Function 7. Advanced Function | 1. Oiltemp. sensor replacement 2. Headlight presence control enabling/disabling 3. Emergency Stop Signal (ESS) 4. Powerlock time reduction 5. Turn signal lights turn off automatically 6. VIN (chassis No.) writing | 1. Odometer write
KTM | 1 | 1290 | 1290 Super Duke | Motorcycle (Road)¦(2020-) | Manual selection | Head Lamp(LED) | (2020-) | 1. ECU Information 2. Read Data Stream 3. DTC 4. Clear DTC 5. Active Test 6. Special Function | 1. VIN (chassis No.) writing 2. Daytime running light setting 3. Turn indicator lighting intensity adjustment
KTM | 1 | 1290 | 1290 Super Duke | Motorcycle (Road)¦(2020-) | Manual selection | ENG | Keihin (2020-) E5 | 1. ECU Information 2. Read Data Stream 3. DTC 4. Clear DTC 5. Active Test 6. Special Function | 1. Gear sensor initialisation 2. Reset self-adapting parameters 3. VIN (chassis No.) writing
KTM | 1 | 1290 | 1290 Super Duke GT | Motorcycle (Road)¦(2016-2020) | Auto Scan
KTM | 1 | 1290 | 1290 Super Duke GT | Motorcycle (Road)¦(2016-2020) | Manual selection | ABS | Brembo-Bosch 9ME (2016-2020) | 1. ECU Information 2. Read Data Stream 3. DTC 4. Clear DTC 5. Active Test 6. Special Function | 1. Expected lean angle acquisition
KTM | 1 | 1290 | 1290 Super Duke GT | Motorcycle (Road)¦(2016-2020) | Manual selection | Chassis management system | Eldor MCU (2016-2020) | 1. ECU Information 2. Read Data Stream 3. DTC 4. Clear DTC 5. Active Test 6. Special Function 7. Advanced Function | 1. Oiltemp. sensor replacement 2. Headlight presence control enabling/disabling 3. Emergency Stop Signal (ESS) 4. Powerlock time reduction 5. Turn signal lights turn off automatically 6. VIN (chassis No.) writing | 1. Odometer write
KTM | 1 | 1290 | 1290 Super Duke GT | Motorcycle (Road)¦(2016-2020) | Manual selection | Exhaust valve | (2016-2020) | 1. ECU Information 2. Read Data Stream 3. DTC 4. Clear DTC 5. Special Function | 1. Exhaust valve adjustment 2. VIN (chassis No.) writing
KTM | 1 | 1290 | 1290 Super Duke GT | Motorcycle (Road)¦(2016-2020) | Manual selection | Immobilizer | ZADI (2016-2020) | 1. ECU Information 2. Read Data Stream 3. DTC 4. Clear DTC 5. Special Function | 1. Engine ECM - Immobilizer ECM synchronization 2. VIN (chassis No.) writing 3. Control unit reset
KTM | 1 | 1290 | 1290 Super Duke GT | Motorcycle (Road)¦(2016-2020) | Manual selection | Meter | VDO (2016-2020) | 1. ECU Information 2. Read Data Stream 3. DTC 4. Clear DTC 5. Active Test 6. Special Function 7. Advanced Function | 1. Distance module of measurement 2. temp. module of measurement 3. Pressure measurement module 4. Volume module of measurement 5. Fuel consumption measurement module 6. Display language change 7. Gear shift indicator level setting 8. Time setting 9. Date setting 10. Display contrast 11. Speed correction 12. Set distance remaining until next scheduled maintenance 13. Fuel tank type 14. Modle 15. Cornering enabling/disabling 16. Driver's seat heating enabling/disabling 17. Passenger's seat heating enabling/disabling 18. Heated grips enabling/disabling 19. Electronic suspension enabling/disabling 20. Quick shift enabling/disabling 21. Gear shift indicator 22. Daytime running light 23. Direction indicator light 24. Turn signal 25. Track pack 26. Start control mode 27. Tire pressure sensor enabling/disabling | 1. Odometer write
KTM | 1 | 1290 | 1290 Super Duke GT | Motorcycle (Road)¦(2016-2020) | Manual selection | Head Lamp(LED) | (2016-2020) | 1. ECU Information 2. Read Data Stream 3. DTC 4. Clear DTC 5. Active Test 6. Special Function | 1. DRL Daytime Running Light enabling/disabling 2. Turn signal light intensity adjustment 3. VIN (chassis No.)writing
KTM | 1 | 1290 | 1290 Super Duke GT | Motorcycle (Road)¦(2016-2020) | Manual selection | ENG | Keihin (2016-2020) For Twin Spark engine | 1. ECU Information 2. Read Data Stream 3. DTC 4. Clear DTC 5. Active Test 6. Special Function 7. Advanced Function | 1. Gear sensor initialisation 2. ECM reset(Mode 1) 3. Shift shaft reference value learning 4. VIN (chassis No.) writing 5. Engine hour counter reset 6. ECM reset(Mode 2) | 1. Transmission method
KTM | 1 | 1290 | 1290 Super Duke GT | Motorcycle (Road)¦(2016-2020) | Manual selection | Service Lamp Reset | (2016-2020) Service (Auto) | 1. ECU Information 2. Read Data Stream 3. DTC 4. Clear DTC 5. Active Test 6. Special Function 7. Advanced Function | 1. Distance module of measurement 2. temp. module of measurement 3. Pressure measurement module 4. Volume module of measurement 5. Fuel consumption measurement module 6. Display language change 7. Gear shift indicator level setting 8. Time setting 9. Date setting 10. Display contrast 11. Speed correction 12. Set distance remaining until next scheduled maintenance 13. Fuel tank type 14. Modle 15. Cornering enabling/disabling 16. Driver's seat heating enabling/disabling 17. Passenger's seat heating enabling/disabling 18. Heated grips enabling/disabling 19. Electronic suspension enabling/disabling 20. Quick shift enabling/disabling 21. Gear shift indicator 22. Daytime running light 23. Direction indicator light 24. Turn signal 25. Track pack 26. Start control mode 27. Tire pressure sensor enabling/disabling | 1. Odometer write
KTM | 1 | 1290 | 1290 Super Duke GT | Motorcycle (Road)¦(2016-2020) | Manual selection | Special Settings | (2016-2020) ABS bleeding | 1. ECU Information 2. Read Data Stream 3. DTC 4. Clear DTC 5. Active Test 6. Special Function | 1. Expected lean angle acquisition
KTM | 1 | 1290 | 1290 Super Duke GT | Motorcycle (Road)¦(2016-2020) | Manual selection | Suspension Control | Eldor SCU (2016-2020) | 1. ECU Information 2. Read Data Stream 3. DTC 4. Clear DTC 5. Active Test 6. Special Function | 1. Factory calibration 2. Stroke sensor offset learning (rear) 3. VIN (chassis No.) writing 4. Adjust the offset for the lowering
KTM | 1 | 1290 | 1290 Super Duke GT | Motorcycle (Road)¦(2016-2020) | Manual selection | TPMS | (2016-2020) | 1. ECU Information 2. Read Data Stream 3. DTC 4. Clear DTC 5. Active Test 6. Special Function | 1. Re-learning of the sensor values 2. Low bat. volt. detection counter reset 3. LF Activation sensor learning 4. Threshold value configuration 5. registration ID 6. Registration ID 7. TPMS system
KTM | 1 | 1290 | 1290 Super Duke GT | Motorcycle (Road)¦(2016-2020) | Common Special Functions | ECU Reset |  |  | 1. ECM reset(Mode 1) 2. ECM reset(Mode 2)
KTM | 1 | 1290 | 1290 Super Duke GT | Motorcycle (Road)¦(2016-2020) | Common Special Functions | Service Lamp Reset |  |  | 1. Set distance remaining until next scheduled maintenance 2. Set distance remaining until next scheduled maintenance
KTM | 1 | 1290 | 1290 Super Duke GT | Motorcycle (Road)¦(2021-) | Auto Scan
KTM | 1 | 1290 | 1290 Super Duke GT | Motorcycle (Road)¦(2021-) | Manual selection | ABS | Bosch 9ME (2021-) | 1. ECU Information 2. Read Data Stream 3. DTC 4. Clear DTC
KTM | 1 | 1290 | 1290 Super Duke GT | Motorcycle (Road)¦(2021-) | Manual selection | Chassis management system | Eldor MCU (2021-) | 1. ECU Information 2. Read Data Stream 3. DTC 4. Clear DTC 5. Active Test 6. Special Function 7. Advanced Function | 1. Oiltemp. sensor replacement 2. Headlight presence control enabling/disabling 3. Emergency Stop Signal (ESS) 4. Powerlock time reduction 5. Turn signal lights turn off automatically 6. VIN (chassis No.) writing | 1. Odometer write
KTM | 1 | 1290 | 1290 Super Duke GT | Motorcycle (Road)¦(2021-) | Manual selection | Meter | (2021-) | 1. ECU Information 2. Read Data Stream 3. DTC 4. Clear DTC 5. Active Test 6. Special Function | 1. Gear shift indicator 2. Gear shift indicator level setting 3. Vehicle date and time 4. Language 5. Date format 6. Time format 7. Distance module of measurement 8. temp. module of measurement 9. Pressure measurement module 10. Fuel consumption measurement module 11. Tire pressure sensors 12. Connectivity module 13. Electric grip 14. Driver's seat heating 15. Passenger's seat heater 16. Tank type 17. Vehicle model 18. VIN writing
KTM | 1 | 1290 | 1290 Super Duke GT | Motorcycle (Road)¦(2021-) | Manual selection | Head Lamp(LED) | (2021-) | 1. ECU Information 2. Read Data Stream 3. DTC 4. Clear DTC 5. Active Test 6. Special Function | 1. VIN (chassis No.) writing 2. Daytime running light setting 3. Turn indicator lighting intensity adjustment
KTM | 1 | 1290 | 1290 Super Duke GT | Motorcycle (Road)¦(2021-) | Manual selection | ENG | Keihin (2021-) E5 | 1. ECU Information 2. Read Data Stream 3. DTC 4. Clear DTC 5. Active Test 6. Special Function | 1. Gear sensor initialisation 2. Reset self-adapting parameters 3. VIN (chassis No.) writing
KTM | 1 | 1290 | 1290 Super Duke GT | Motorcycle (Road)¦(2021-) | Manual selection | Suspension Control | Eldor SCU 2.0 (2021-) | 1. ECU Information 2. Read Data Stream 3. DTC 4. Active Test 5. Special Function | 1. Factory calibration 2. Stroke sensor offset learning (rear) 3. Adjust the offset for the lowering
KTM | 1 | 1290 | 1290 Super Duke GT | Motorcycle (Road)¦(2021-) | Manual selection | TPMS | (2021-) | 1. ECU Information 2. Read Data Stream 3. DTC 4. Clear DTC 5. Active Test 6. Special Function | 1. Re-learning of the sensor values 2. Low bat. volt. detection counter reset 3. LF Activation sensor learning 4. Threshold value configuration 5. registration ID 6. Registration ID 7. TPMS system
KTM | 1 | 1390 | 1390 Super Duke | Motorcycle (Enduro)¦(2024-) | Auto Scan
KTM | 1 | 1390 | 1390 Super Duke | Motorcycle (Enduro)¦(2024-) | Manual selection | ENG | Keihin (2024-) | 1. ECU Information 2. Read Data Stream 3. DTC 4. Clear DTC 5. Active Test 6. Special Function | 1. Gear sensor initialisation 2. Reset self-adapting parameters 3. VIN (chassis No.) writing
KTM | 2 | 200 | 200 Duke | Motorcycle (Road)¦(2012-) | Auto Scan
KTM | 2 | 200 | 200 Duke | Motorcycle (Road)¦(2012-) | Manual selection | ABS | Brembo-Bosch (2012-) | 1. ECU Information 2. Read Data Stream 3. DTC 4. Clear DTC 5. Active Test 6. Special Function | 1. Expected lean angle acquisition
KTM | 2 | 200 | 200 Duke | Motorcycle (Road)¦(2012-) | Manual selection | ENG | Bosch - M17 (2012-) | 1. ECU Information 2. Read Data Stream 3. DTC 4. Clear DTC 5. Active Test 6. Special Function | 1. ECM reset 2. VIN (chassis No.) writing
KTM | 2 | 200 | 200 Duke | Motorcycle (Road)¦(2012-) | Manual selection | Special Settings | (2012-) ABS bleeding | 1. ECU Information 2. Read Data Stream 3. DTC 4. Clear DTC 5. Active Test 6. Special Function | 1. Expected lean angle acquisition
KTM | 2 | 200 | 200 Duke | Motorcycle (Road)¦(2012-) | Common Special Functions | ECU Reset |  |  | 1. ECM reset
KTM | 2 | 250 | 250 Duke | Motorcycle (Road)¦(2015-2016) | Auto Scan
KTM | 2 | 250 | 250 Duke | Motorcycle (Road)¦(2015-2016) | Manual selection | ABS | Brembo-Bosch (2015-2016) | 1. ECU Information 2. Read Data Stream 3. DTC 4. Clear DTC 5. Active Test 6. Special Function | 1. Expected lean angle acquisition
KTM | 2 | 250 | 250 Duke | Motorcycle (Road)¦(2015-2016) | Manual selection | ENG | Bosch - M17 (2015-2016) | 1. ECU Information 2. Read Data Stream 3. DTC 4. Clear DTC 5. Active Test 6. Special Function | 1. ECM reset 2. VIN (chassis No.) writing
KTM | 2 | 250 | 250 Duke | Motorcycle (Road)¦(2015-2016) | Manual selection | Special Settings | (2015-2016) ABS bleeding | 1. ECU Information 2. Read Data Stream 3. DTC 4. Clear DTC 5. Active Test 6. Special Function | 1. Expected lean angle acquisition
KTM | 2 | 250 | 250 Duke | Motorcycle (Road)¦(2015-2016) | Common Special Functions | ECU Reset |  |  | 1. ECM reset
KTM | 2 | 250 | 250 Duke | Motorcycle (Road)¦(2017-) | Auto Scan
KTM | 2 | 250 | 250 Duke | Motorcycle (Road)¦(2017-) | Manual selection | ABS | Brembo-Bosch (2017-) | 1. ECU Information 2. Read Data Stream 3. DTC 4. Clear DTC 5. Active Test 6. Special Function | 1. Expected lean angle acquisition
KTM | 2 | 250 | 250 Duke | Motorcycle (Road)¦(2017-) | Manual selection | Meter | Pricol (2017-) | 1. ECU Information 2. Read Data Stream 3. DTC 4. Clear DTC 5. Active Test 6. Special Function 7. Advanced Function | 1. Distance module of measurement 2. temp. module of measurement 3. Pressure measurement module 4. Volume module of measurement 5. Fuel consumption measurement module 6. Display language change 7. Gear shift indicator level setting 8. Time setting 9. Date setting 10. Display contrast 11. Speed correction 12. Set distance remaining until next scheduled maintenance 13. Fuel tank type 14. Modle 15. Cornering enabling/disabling 16. Driver's seat heating enabling/disabling 17. Passenger's seat heating enabling/disabling 18. Heated grips enabling/disabling 19. Electronic suspension enabling/disabling 20. Quick shift enabling/disabling 21. Gear shift indicator 22. Daytime running light 23. Direction indicator light 24. Turn signal 25. Track pack 26. Start control mode 27. Tire pressure sensor enabling/disabling | 1. Odometer write
KTM | 2 | 250 | 250 Duke | Motorcycle (Road)¦(2017-) | Manual selection | ENG | Bosch - EPM44 MTC (2017-) | 1. ECU Information 2. Read Data Stream 3. DTC 4. Clear DTC 5. Active Test 6. Special Function 7. Advanced Function | 1. Reset self-adapting parameters 2. Gear sensor initialisation 3. VIN (chassis No.) writing | 1. ENG speed 2. Transmission method
KTM | 2 | 250 | 250 Duke | Motorcycle (Road)¦(2017-) | Manual selection | Service Lamp Reset | (2017-) Service (Auto) | 1. ECU Information 2. Read Data Stream 3. DTC 4. Clear DTC 5. Active Test 6. Special Function 7. Advanced Function | 1. Distance module of measurement 2. temp. module of measurement 3. Pressure measurement module 4. Volume module of measurement 5. Fuel consumption measurement module 6. Display language change 7. Gear shift indicator level setting 8. Time setting 9. Date setting 10. Display contrast 11. Speed correction 12. Set distance remaining until next scheduled maintenance 13. Fuel tank type 14. Modle 15. Cornering enabling/disabling 16. Driver's seat heating enabling/disabling 17. Passenger's seat heating enabling/disabling 18. Heated grips enabling/disabling 19. Electronic suspension enabling/disabling 20. Quick shift enabling/disabling 21. Gear shift indicator 22. Daytime running light 23. Direction indicator light 24. Turn signal 25. Track pack 26. Start control mode 27. Tire pressure sensor enabling/disabling | 1. Odometer write
KTM | 2 | 250 | 250 Duke | Motorcycle (Road)¦(2017-) | Manual selection | Special Settings | (2017-) ABS bleeding | 1. ECU Information 2. Read Data Stream 3. DTC 4. Clear DTC 5. Active Test 6. Special Function | 1. Expected lean angle acquisition
KTM | 2 | 250 | 250 Duke | Motorcycle (Road)¦(2017-) | Common Special Functions | Service Lamp Reset |  |  | 1. Set distance remaining until next scheduled maintenance 2. Set distance remaining until next scheduled maintenance
KTM | 2 | 250 | 250 EXC | Motorcycle (Enduro)¦(2023-) | Auto Scan
KTM | 2 | 250 | 250 EXC | Motorcycle (Enduro)¦(2023-) | Manual selection | ENG | Continental - M3C (2023) | 1. ECU Information 2. Read Data Stream 3. DTC 4. Clear DTC 5. Active Test 6. Special Function | 1. Reset of all the adaptation values 2. Reset of the throttle valve adaptation values
KTM | 2 | 250 | 250 EXC | Motorcycle (Enduro)¦(2023-) | Manual selection | ENG | Continental - M4C (2024-) | 1. ECU Information 2. Read Data Stream 3. DTC 4. Clear DTC
KTM | 2 | 250 | 250 EXC | Motorcycle (Enduro)¦(2023-) | Common Special Functions | Throttle Valve Reset |  |  | 1. Reset of the throttle valve adaptation values
KTM | 2 | 250 | 250 EXC Six Days | Motorcycle (Enduro)¦(2023-) | Auto Scan
KTM | 2 | 250 | 250 EXC Six Days | Motorcycle (Enduro)¦(2023-) | Manual selection | ENG | Continental - M4C (2023-) | 1. ECU Information 2. Read Data Stream 3. DTC 4. Clear DTC
KTM | 2 | 250 | 250 EXC TPI | Motorcycle (Enduro)¦(2018-2022) | Auto Scan
KTM | 2 | 250 | 250 EXC TPI | Motorcycle (Enduro)¦(2018-2022) | Manual selection | ENG | Continental - M3C (2018-2022) | 1. ECU Information 2. Read Data Stream 3. DTC 4. Clear DTC 5. Active Test 6. Special Function | 1. Reset of all the adaptation values 2. Reset of the throttle valve adaptation values
KTM | 2 | 250 | 250 EXC TPI | Motorcycle (Enduro)¦(2018-2022) | Common Special Functions | Throttle Valve Reset |  |  | 1. Reset of the throttle valve adaptation values
KTM | 2 | 250 | 250 EXC TPI Six Days | Motorcycle (Enduro)¦(2018-2022) | Auto Scan
KTM | 2 | 250 | 250 EXC TPI Six Days | Motorcycle (Enduro)¦(2018-2022) | Manual selection | ENG | Continental - M3C (2018-2022) | 1. ECU Information 2. Read Data Stream 3. DTC 4. Clear DTC 5. Active Test 6. Special Function | 1. Reset of all the adaptation values 2. Reset of the throttle valve adaptation values
KTM | 2 | 250 | 250 EXC TPI Six Days | Motorcycle (Enduro)¦(2018-2022) | Common Special Functions | Throttle Valve Reset |  |  | 1. Reset of the throttle valve adaptation values
KTM | 2 | 250 | 250 EXC-F | Motorcycle (Enduro)¦(2012-2013) | Auto Scan
KTM | 2 | 250 | 250 EXC-F | Motorcycle (Enduro)¦(2012-2013) | Manual selection | ENG | Keihin (2012-2013) | 1. ECU Information 2. Read Data Stream 3. DTC 4. Clear DTC 5. Active Test 6. Special Function 7. Advanced Function | 1. ECM reset 2. Throttle valve actuator basic position adjustment 3. Gear sensor initialisation 4. Throttle valve emergency position adjustment 5. Accelerator handle grip sensor position adjustment 6. VIN (chassis No.)writing 7. Engine hour counter reset | 1. Transmission method
KTM | 2 | 250 | 250 EXC-F | Motorcycle (Enduro)¦(2012-2013) | Manual selection | Special Settings | Keihin (2012-2013) CO Setting | 1. ECU Information 2. DTC 3. Clear DTC 4. Special Function | 1. Cylinder 1 CO multiplier adjustment (With engine at idle) 2. Cylinder 1 CO multiplier adjustment (With engine at full load) 3. Cylinder 2 CO multiplier adjustment (With engine at idle) 4. Cylinder 2 CO multiplier adjustment (With engine at full load)
KTM | 2 | 250 | 250 EXC-F | Motorcycle (Enduro)¦(2012-2013) | Common Special Functions | ECU Reset |  |  | 1. ECM reset 2. ECM reset
KTM | 2 | 250 | 250 EXC-F | Motorcycle (Enduro)¦(2012-2013) | Common Special Functions | Throttle Valve Reset |  |  | 1. Throttle valve actuator basic position adjustment 2. Throttle valve emergency position adjustment 3. Throttle valve actuator basic position adjustment
KTM | 2 | 250 | 250 EXC-F | Motorcycle (Enduro)¦(2012-2013) | Common Special Functions | Idle Speed Adjustment |  |  | 1. Cylinder 1 CO multiplier adjustment (With engine at idle) 2. Cylinder 1 CO multiplier adjustment (With engine at full load) 3. Cylinder 1 CO multiplier adjustment (With engine at idle) 4. Cylinder 1 CO multiplier adjustment (With engine at full load) 5. Cylinder 2 CO multiplier adjustment (With engine at idle) 6. Cylinder 2 CO multiplier adjustment (With engine at full load) 7. Cylinder 2 CO multiplier adjustment (With engine at idle) 8. Cylinder 2 CO multiplier adjustment (With engine at full load)
KTM | 2 | 250 | 250 EXC-F | Motorcycle (Enduro)¦(2014-2021) | Auto Scan
KTM | 2 | 250 | 250 EXC-F | Motorcycle (Enduro)¦(2014-2021) | Manual selection | ENG | Keihin (2014-2021) | 1. ECU Information 2. Read Data Stream 3. DTC 4. Clear DTC 5. Active Test 6. Special Function 7. Advanced Function | 1. ECM reset 2. Throttle valve actuator basic position adjustment 3. Gear sensor initialisation 4. Throttle valve emergency position adjustment 5. Accelerator handle grip sensor position adjustment 6. VIN (chassis No.)writing 7. Engine hour counter reset | 1. Transmission method
KTM | 2 | 250 | 250 EXC-F | Motorcycle (Enduro)¦(2014-2021) | Manual selection | Special Settings | Keihin (2014-2021) CO Setting | 1. ECU Information 2. DTC 3. Clear DTC 4. Special Function | 1. Cylinder 1 CO multiplier adjustment (With engine at idle) 2. Cylinder 1 CO multiplier adjustment (With engine at full load) 3. Cylinder 2 CO multiplier adjustment (With engine at idle) 4. Cylinder 2 CO multiplier adjustment (With engine at full load)
KTM | 2 | 250 | 250 EXC-F | Motorcycle (Enduro)¦(2014-2021) | Common Special Functions | ECU Reset |  |  | 1. ECM reset 2. ECM reset
KTM | 2 | 250 | 250 EXC-F | Motorcycle (Enduro)¦(2014-2021) | Common Special Functions | Throttle Valve Reset |  |  | 1. Throttle valve actuator basic position adjustment 2. Throttle valve emergency position adjustment 3. Throttle valve actuator basic position adjustment
KTM | 2 | 250 | 250 EXC-F | Motorcycle (Enduro)¦(2014-2021) | Common Special Functions | Idle Speed Adjustment |  |  | 1. Cylinder 1 CO multiplier adjustment (With engine at idle) 2. Cylinder 1 CO multiplier adjustment (With engine at full load) 3. Cylinder 1 CO multiplier adjustment (With engine at idle) 4. Cylinder 1 CO multiplier adjustment (With engine at full load) 5. Cylinder 2 CO multiplier adjustment (With engine at idle) 6. Cylinder 2 CO multiplier adjustment (With engine at full load) 7. Cylinder 2 CO multiplier adjustment (With engine at idle) 8. Cylinder 2 CO multiplier adjustment (With engine at full load)
KTM | 2 | 250 | 250 FREERIDE F | Motorcycle (Enduro)¦(2018-2020) | Auto Scan
KTM | 2 | 250 | 250 FREERIDE F | Motorcycle (Enduro)¦(2018-2020) | Manual selection | ENG | Keihin (2018-2020) | 1. ECU Information 2. Read Data Stream 3. DTC 4. Clear DTC 5. Active Test 6. Special Function 7. Advanced Function | 1. ECM reset 2. Throttle valve actuator basic position adjustment 3. Gear sensor initialisation 4. Throttle valve emergency position adjustment 5. Accelerator handle grip sensor position adjustment 6. VIN (chassis No.)writing 7. Engine hour counter reset | 1. Transmission method
KTM | 2 | 250 | 250 FREERIDE F | Motorcycle (Enduro)¦(2018-2020) | Common Special Functions | ECU Reset |  |  | 1. ECM reset 2. ECM reset
KTM | 2 | 250 | 250 FREERIDE F | Motorcycle (Enduro)¦(2018-2020) | Common Special Functions | Throttle Valve Reset |  |  | 1. Throttle valve actuator basic position adjustment 2. Throttle valve emergency position adjustment 3. Throttle valve actuator basic position adjustment
KTM | 2 | 250 | 250 FREERIDE R | Motorcycle (Enduro)¦(2014-2017) | Auto Scan
KTM | 2 | 250 | 250 FREERIDE R | Motorcycle (Enduro)¦(2014-2017) | Manual selection | ENG | Keihin (2014-2017) | 1. ECU Information 2. Read Data Stream 3. DTC 4. Clear DTC 5. Active Test 6. Special Function 7. Advanced Function | 1. ECM reset 2. Throttle valve actuator basic position adjustment 3. Gear sensor initialisation 4. Throttle valve emergency position adjustment 5. Accelerator handle grip sensor position adjustment 6. VIN (chassis No.)writing 7. Engine hour counter reset | 1. Transmission method
KTM | 2 | 250 | 250 FREERIDE R | Motorcycle (Enduro)¦(2014-2017) | Common Special Functions | ECU Reset |  |  | 1. ECM reset 2. ECM reset
KTM | 2 | 250 | 250 FREERIDE R | Motorcycle (Enduro)¦(2014-2017) | Common Special Functions | Throttle Valve Reset |  |  | 1. Throttle valve actuator basic position adjustment 2. Throttle valve emergency position adjustment 3. Throttle valve actuator basic position adjustment
KTM | 2 | 250 | 250 SX | Motorcycle (Enduro)¦(2023-) | Auto Scan
KTM | 2 | 250 | 250 SX | Motorcycle (Enduro)¦(2023-) | Manual selection | ENG | Continental - M4C (2023-) | 1. ECU Information 2. Read Data Stream 3. DTC 4. Clear DTC
KTM | 2 | 250 | 250 SX-F | Motorcycle (Enduro)¦(2011-2012) | Auto Scan
KTM | 2 | 250 | 250 SX-F | Motorcycle (Enduro)¦(2011-2012) | Manual selection | ENG | Keihin (2011-2012) | 1. ECU Information 2. Read Data Stream 3. DTC 4. Clear DTC 5. Active Test 6. Special Function 7. Advanced Function | 1. ECM reset 2. Throttle valve actuator basic position adjustment 3. Gear sensor initialisation 4. Throttle valve emergency position adjustment 5. Accelerator handle grip sensor position adjustment 6. VIN (chassis No.)writing 7. Engine hour counter reset | 1. Transmission method
KTM | 2 | 250 | 250 SX-F | Motorcycle (Enduro)¦(2011-2012) | Manual selection | Special Settings | Keihin (2011-2012) CO Setting | 1. ECU Information 2. DTC 3. Clear DTC 4. Special Function | 1. Cylinder 1 CO multiplier adjustment (With engine at idle) 2. Cylinder 1 CO multiplier adjustment (With engine at full load) 3. Cylinder 2 CO multiplier adjustment (With engine at idle) 4. Cylinder 2 CO multiplier adjustment (With engine at full load)
KTM | 2 | 250 | 250 SX-F | Motorcycle (Enduro)¦(2011-2012) | Common Special Functions | ECU Reset |  |  | 1. ECM reset 2. ECM reset
KTM | 2 | 250 | 250 SX-F | Motorcycle (Enduro)¦(2011-2012) | Common Special Functions | Throttle Valve Reset |  |  | 1. Throttle valve actuator basic position adjustment 2. Throttle valve emergency position adjustment 3. Throttle valve actuator basic position adjustment
KTM | 2 | 250 | 250 SX-F | Motorcycle (Enduro)¦(2011-2012) | Common Special Functions | Idle Speed Adjustment |  |  | 1. Cylinder 1 CO multiplier adjustment (With engine at idle) 2. Cylinder 1 CO multiplier adjustment (With engine at full load) 3. Cylinder 1 CO multiplier adjustment (With engine at idle) 4. Cylinder 1 CO multiplier adjustment (With engine at full load) 5. Cylinder 2 CO multiplier adjustment (With engine at idle) 6. Cylinder 2 CO multiplier adjustment (With engine at full load) 7. Cylinder 2 CO multiplier adjustment (With engine at idle) 8. Cylinder 2 CO multiplier adjustment (With engine at full load)
KTM | 2 | 250 | 250 SX-F | Motorcycle (Enduro)¦(2011-2021) | Auto Scan
KTM | 2 | 250 | 250 SX-F | Motorcycle (Enduro)¦(2011-2021) | Manual selection | ENG | Keihin (2011-2021) | 1. ECU Information 2. Read Data Stream 3. DTC 4. Clear DTC 5. Active Test 6. Special Function 7. Advanced Function | 1. ECM reset 2. Throttle valve actuator basic position adjustment 3. Gear sensor initialisation 4. Throttle valve emergency position adjustment 5. Accelerator handle grip sensor position adjustment 6. VIN (chassis No.)writing 7. Engine hour counter reset | 1. Transmission method
KTM | 2 | 250 | 250 SX-F | Motorcycle (Enduro)¦(2011-2021) | Manual selection | Special Settings | Keihin (2011-2021) CO Setting | 1. ECU Information 2. DTC 3. Clear DTC 4. Special Function | 1. Cylinder 1 CO multiplier adjustment (With engine at idle) 2. Cylinder 1 CO multiplier adjustment (With engine at full load) 3. Cylinder 2 CO multiplier adjustment (With engine at idle) 4. Cylinder 2 CO multiplier adjustment (With engine at full load)
KTM | 2 | 250 | 250 SX-F | Motorcycle (Enduro)¦(2011-2021) | Common Special Functions | ECU Reset |  |  | 1. ECM reset 2. ECM reset
KTM | 2 | 250 | 250 SX-F | Motorcycle (Enduro)¦(2011-2021) | Common Special Functions | Throttle Valve Reset |  |  | 1. Throttle valve actuator basic position adjustment 2. Throttle valve emergency position adjustment 3. Throttle valve actuator basic position adjustment
KTM | 2 | 250 | 250 SX-F | Motorcycle (Enduro)¦(2011-2021) | Common Special Functions | Idle Speed Adjustment |  |  | 1. Cylinder 1 CO multiplier adjustment (With engine at idle) 2. Cylinder 1 CO multiplier adjustment (With engine at full load) 3. Cylinder 1 CO multiplier adjustment (With engine at idle) 4. Cylinder 1 CO multiplier adjustment (With engine at full load) 5. Cylinder 2 CO multiplier adjustment (With engine at idle) 6. Cylinder 2 CO multiplier adjustment (With engine at full load) 7. Cylinder 2 CO multiplier adjustment (With engine at idle) 8. Cylinder 2 CO multiplier adjustment (With engine at full load)
KTM | 2 | 250 | 250 SXS-F | Motorcycle (Enduro)¦(2011-2012) | Auto Scan
KTM | 2 | 250 | 250 SXS-F | Motorcycle (Enduro)¦(2011-2012) | Manual selection | ENG | Keihin (2011-2012) | 1. ECU Information 2. Read Data Stream 3. DTC 4. Clear DTC 5. Active Test 6. Special Function 7. Advanced Function | 1. ECM reset 2. Throttle valve actuator basic position adjustment 3. Gear sensor initialisation 4. Throttle valve emergency position adjustment 5. Accelerator handle grip sensor position adjustment 6. VIN (chassis No.)writing 7. Engine hour counter reset | 1. Transmission method
KTM | 2 | 250 | 250 SXS-F | Motorcycle (Enduro)¦(2011-2012) | Manual selection | Special Settings | Keihin (2011-2012) CO Setting | 1. ECU Information 2. DTC 3. Clear DTC 4. Special Function | 1. Cylinder 1 CO multiplier adjustment (With engine at idle) 2. Cylinder 1 CO multiplier adjustment (With engine at full load) 3. Cylinder 2 CO multiplier adjustment (With engine at idle) 4. Cylinder 2 CO multiplier adjustment (With engine at full load)
KTM | 2 | 250 | 250 SXS-F | Motorcycle (Enduro)¦(2011-2012) | Common Special Functions | ECU Reset |  |  | 1. ECM reset 2. ECM reset
KTM | 2 | 250 | 250 SXS-F | Motorcycle (Enduro)¦(2011-2012) | Common Special Functions | Throttle Valve Reset |  |  | 1. Throttle valve actuator basic position adjustment 2. Throttle valve emergency position adjustment 3. Throttle valve actuator basic position adjustment
KTM | 2 | 250 | 250 SXS-F | Motorcycle (Enduro)¦(2011-2012) | Common Special Functions | Idle Speed Adjustment |  |  | 1. Cylinder 1 CO multiplier adjustment (With engine at idle) 2. Cylinder 1 CO multiplier adjustment (With engine at full load) 3. Cylinder 1 CO multiplier adjustment (With engine at idle) 4. Cylinder 1 CO multiplier adjustment (With engine at full load) 5. Cylinder 2 CO multiplier adjustment (With engine at idle) 6. Cylinder 2 CO multiplier adjustment (With engine at full load) 7. Cylinder 2 CO multiplier adjustment (With engine at idle) 8. Cylinder 2 CO multiplier adjustment (With engine at full load)
KTM | 2 | 250 | 250 SXS-F | Motorcycle (Enduro)¦(2013-2015) | Auto Scan
KTM | 2 | 250 | 250 SXS-F | Motorcycle (Enduro)¦(2013-2015) | Manual selection | ENG | Keihin (2013-2015) | 1. ECU Information 2. Read Data Stream 3. DTC 4. Clear DTC 5. Active Test 6. Special Function 7. Advanced Function | 1. ECM reset 2. Throttle valve actuator basic position adjustment 3. Gear sensor initialisation 4. Throttle valve emergency position adjustment 5. Accelerator handle grip sensor position adjustment 6. VIN (chassis No.)writing 7. Engine hour counter reset | 1. Transmission method
KTM | 2 | 250 | 250 SXS-F | Motorcycle (Enduro)¦(2013-2015) | Manual selection | Special Settings | Keihin (2013-2015) CO Setting | 1. ECU Information 2. DTC 3. Clear DTC 4. Special Function | 1. Cylinder 1 CO multiplier adjustment (With engine at idle) 2. Cylinder 1 CO multiplier adjustment (With engine at full load) 3. Cylinder 2 CO multiplier adjustment (With engine at idle) 4. Cylinder 2 CO multiplier adjustment (With engine at full load)
KTM | 2 | 250 | 250 SXS-F | Motorcycle (Enduro)¦(2013-2015) | Common Special Functions | ECU Reset |  |  | 1. ECM reset 2. ECM reset
KTM | 2 | 250 | 250 SXS-F | Motorcycle (Enduro)¦(2013-2015) | Common Special Functions | Throttle Valve Reset |  |  | 1. Throttle valve actuator basic position adjustment 2. Throttle valve emergency position adjustment 3. Throttle valve actuator basic position adjustment
KTM | 2 | 250 | 250 SXS-F | Motorcycle (Enduro)¦(2013-2015) | Common Special Functions | Idle Speed Adjustment |  |  | 1. Cylinder 1 CO multiplier adjustment (With engine at idle) 2. Cylinder 1 CO multiplier adjustment (With engine at full load) 3. Cylinder 1 CO multiplier adjustment (With engine at idle) 4. Cylinder 1 CO multiplier adjustment (With engine at full load) 5. Cylinder 2 CO multiplier adjustment (With engine at idle) 6. Cylinder 2 CO multiplier adjustment (With engine at full load) 7. Cylinder 2 CO multiplier adjustment (With engine at idle) 8. Cylinder 2 CO multiplier adjustment (With engine at full load)
KTM | 2 | 250 | 250 XC-F | Motorcycle (Enduro)¦(2011-2012) | Auto Scan
KTM | 2 | 250 | 250 XC-F | Motorcycle (Enduro)¦(2011-2012) | Manual selection | ENG | Keihin (2011-2012) | 1. ECU Information 2. Read Data Stream 3. DTC 4. Clear DTC 5. Active Test 6. Special Function 7. Advanced Function | 1. ECM reset 2. Throttle valve actuator basic position adjustment 3. Gear sensor initialisation 4. Throttle valve emergency position adjustment 5. Accelerator handle grip sensor position adjustment 6. VIN (chassis No.)writing 7. Engine hour counter reset | 1. Transmission method
KTM | 2 | 250 | 250 XC-F | Motorcycle (Enduro)¦(2011-2012) | Manual selection | Special Settings | Keihin (2011-2012) CO Setting | 1. ECU Information 2. DTC 3. Clear DTC 4. Special Function | 1. Cylinder 1 CO multiplier adjustment (With engine at idle) 2. Cylinder 1 CO multiplier adjustment (With engine at full load) 3. Cylinder 2 CO multiplier adjustment (With engine at idle) 4. Cylinder 2 CO multiplier adjustment (With engine at full load)
KTM | 2 | 250 | 250 XC-F | Motorcycle (Enduro)¦(2011-2012) | Common Special Functions | ECU Reset |  |  | 1. ECM reset 2. ECM reset
KTM | 2 | 250 | 250 XC-F | Motorcycle (Enduro)¦(2011-2012) | Common Special Functions | Throttle Valve Reset |  |  | 1. Throttle valve actuator basic position adjustment 2. Throttle valve emergency position adjustment 3. Throttle valve actuator basic position adjustment
KTM | 2 | 250 | 250 XC-F | Motorcycle (Enduro)¦(2011-2012) | Common Special Functions | Idle Speed Adjustment |  |  | 1. Cylinder 1 CO multiplier adjustment (With engine at idle) 2. Cylinder 1 CO multiplier adjustment (With engine at full load) 3. Cylinder 1 CO multiplier adjustment (With engine at idle) 4. Cylinder 1 CO multiplier adjustment (With engine at full load) 5. Cylinder 2 CO multiplier adjustment (With engine at idle) 6. Cylinder 2 CO multiplier adjustment (With engine at full load) 7. Cylinder 2 CO multiplier adjustment (With engine at idle) 8. Cylinder 2 CO multiplier adjustment (With engine at full load)
KTM | 2 | 250 | 250 XC-F | Motorcycle (Enduro)¦(2011-2021) | Auto Scan
KTM | 2 | 250 | 250 XC-F | Motorcycle (Enduro)¦(2011-2021) | Manual selection | ENG | Keihin (2011-2021) | 1. ECU Information 2. Read Data Stream 3. DTC 4. Clear DTC 5. Active Test 6. Special Function 7. Advanced Function | 1. ECM reset 2. Throttle valve actuator basic position adjustment 3. Gear sensor initialisation 4. Throttle valve emergency position adjustment 5. Accelerator handle grip sensor position adjustment 6. VIN (chassis No.)writing 7. Engine hour counter reset | 1. Transmission method
KTM | 2 | 250 | 250 XC-F | Motorcycle (Enduro)¦(2011-2021) | Manual selection | Special Settings | Keihin (2011-2021) CO Setting | 1. ECU Information 2. DTC 3. Clear DTC 4. Special Function | 1. Cylinder 1 CO multiplier adjustment (With engine at idle) 2. Cylinder 1 CO multiplier adjustment (With engine at full load) 3. Cylinder 2 CO multiplier adjustment (With engine at idle) 4. Cylinder 2 CO multiplier adjustment (With engine at full load)
KTM | 2 | 250 | 250 XC-F | Motorcycle (Enduro)¦(2011-2021) | Common Special Functions | ECU Reset |  |  | 1. ECM reset 2. ECM reset
KTM | 2 | 250 | 250 XC-F | Motorcycle (Enduro)¦(2011-2021) | Common Special Functions | Throttle Valve Reset |  |  | 1. Throttle valve actuator basic position adjustment 2. Throttle valve emergency position adjustment 3. Throttle valve actuator basic position adjustment
KTM | 2 | 250 | 250 XC-F | Motorcycle (Enduro)¦(2011-2021) | Common Special Functions | Idle Speed Adjustment |  |  | 1. Cylinder 1 CO multiplier adjustment (With engine at idle) 2. Cylinder 1 CO multiplier adjustment (With engine at full load) 3. Cylinder 1 CO multiplier adjustment (With engine at idle) 4. Cylinder 1 CO multiplier adjustment (With engine at full load) 5. Cylinder 2 CO multiplier adjustment (With engine at idle) 6. Cylinder 2 CO multiplier adjustment (With engine at full load) 7. Cylinder 2 CO multiplier adjustment (With engine at idle) 8. Cylinder 2 CO multiplier adjustment (With engine at full load)
KTM | 2 | 250 | 250 XC-W TPI Cross Country | Motorcycle (Enduro)¦(2018-2021) | Auto Scan
KTM | 2 | 250 | 250 XC-W TPI Cross Country | Motorcycle (Enduro)¦(2018-2021) | Manual selection | ENG | Continental - M3C (2018-2021) | 1. ECU Information 2. Read Data Stream 3. DTC 4. Clear DTC 5. Active Test 6. Special Function | 1. Reset of all the adaptation values 2. Reset of the throttle valve adaptation values
KTM | 2 | 250 | 250 XC-W TPI Cross Country | Motorcycle (Enduro)¦(2018-2021) | Common Special Functions | Throttle Valve Reset |  |  | 1. Reset of the throttle valve adaptation values
KTM | 2 | 250 | 250 XCF-W | Motorcycle (Enduro)¦(2012-2013) | Auto Scan
KTM | 2 | 250 | 250 XCF-W | Motorcycle (Enduro)¦(2012-2013) | Manual selection | ENG | Keihin (2012-2013) | 1. ECU Information 2. Read Data Stream 3. DTC 4. Clear DTC 5. Active Test 6. Special Function 7. Advanced Function | 1. ECM reset 2. Throttle valve actuator basic position adjustment 3. Gear sensor initialisation 4. Throttle valve emergency position adjustment 5. Accelerator handle grip sensor position adjustment 6. VIN (chassis No.)writing 7. Engine hour counter reset | 1. Transmission method
KTM | 2 | 250 | 250 XCF-W | Motorcycle (Enduro)¦(2012-2013) | Manual selection | Special Settings | Keihin (2012-2013) CO Setting | 1. ECU Information 2. DTC 3. Clear DTC 4. Special Function | 1. Cylinder 1 CO multiplier adjustment (With engine at idle) 2. Cylinder 1 CO multiplier adjustment (With engine at full load) 3. Cylinder 2 CO multiplier adjustment (With engine at idle) 4. Cylinder 2 CO multiplier adjustment (With engine at full load)
KTM | 2 | 250 | 250 XCF-W | Motorcycle (Enduro)¦(2012-2013) | Common Special Functions | ECU Reset |  |  | 1. ECM reset 2. ECM reset
KTM | 2 | 250 | 250 XCF-W | Motorcycle (Enduro)¦(2012-2013) | Common Special Functions | Throttle Valve Reset |  |  | 1. Throttle valve actuator basic position adjustment 2. Throttle valve emergency position adjustment 3. Throttle valve actuator basic position adjustment
KTM | 2 | 250 | 250 XCF-W | Motorcycle (Enduro)¦(2012-2013) | Common Special Functions | Idle Speed Adjustment |  |  | 1. Cylinder 1 CO multiplier adjustment (With engine at idle) 2. Cylinder 1 CO multiplier adjustment (With engine at full load) 3. Cylinder 1 CO multiplier adjustment (With engine at idle) 4. Cylinder 1 CO multiplier adjustment (With engine at full load) 5. Cylinder 2 CO multiplier adjustment (With engine at idle) 6. Cylinder 2 CO multiplier adjustment (With engine at full load) 7. Cylinder 2 CO multiplier adjustment (With engine at idle) 8. Cylinder 2 CO multiplier adjustment (With engine at full load)
KTM | 2 | 250 | 250 XCF-W | Motorcycle (Enduro)¦(2014-2016) | Auto Scan
KTM | 2 | 250 | 250 XCF-W | Motorcycle (Enduro)¦(2014-2016) | Manual selection | ENG | Keihin (2014-2016) | 1. ECU Information 2. Read Data Stream 3. DTC 4. Clear DTC 5. Active Test 6. Special Function 7. Advanced Function | 1. ECM reset 2. Throttle valve actuator basic position adjustment 3. Gear sensor initialisation 4. Throttle valve emergency position adjustment 5. Accelerator handle grip sensor position adjustment 6. VIN (chassis No.)writing 7. Engine hour counter reset | 1. Transmission method
KTM | 2 | 250 | 250 XCF-W | Motorcycle (Enduro)¦(2014-2016) | Manual selection | Special Settings | Keihin (2014-2016) CO Setting | 1. ECU Information 2. DTC 3. Clear DTC 4. Special Function | 1. Cylinder 1 CO multiplier adjustment (With engine at idle) 2. Cylinder 1 CO multiplier adjustment (With engine at full load) 3. Cylinder 2 CO multiplier adjustment (With engine at idle) 4. Cylinder 2 CO multiplier adjustment (With engine at full load)
KTM | 2 | 250 | 250 XCF-W | Motorcycle (Enduro)¦(2014-2016) | Common Special Functions | ECU Reset |  |  | 1. ECM reset 2. ECM reset
KTM | 2 | 250 | 250 XCF-W | Motorcycle (Enduro)¦(2014-2016) | Common Special Functions | Throttle Valve Reset |  |  | 1. Throttle valve actuator basic position adjustment 2. Throttle valve emergency position adjustment 3. Throttle valve actuator basic position adjustment
KTM | 2 | 250 | 250 XCF-W | Motorcycle (Enduro)¦(2014-2016) | Common Special Functions | Idle Speed Adjustment |  |  | 1. Cylinder 1 CO multiplier adjustment (With engine at idle) 2. Cylinder 1 CO multiplier adjustment (With engine at full load) 3. Cylinder 1 CO multiplier adjustment (With engine at idle) 4. Cylinder 1 CO multiplier adjustment (With engine at full load) 5. Cylinder 2 CO multiplier adjustment (With engine at idle) 6. Cylinder 2 CO multiplier adjustment (With engine at full load) 7. Cylinder 2 CO multiplier adjustment (With engine at idle) 8. Cylinder 2 CO multiplier adjustment (With engine at full load)
KTM | 3 | 300 | 300 EXC | Motorcycle (Enduro)¦(2023-) | Auto Scan
KTM | 3 | 300 | 300 EXC | Motorcycle (Enduro)¦(2023-) | Manual selection | ENG | Continental - M3C (2023) | 1. ECU Information 2. Read Data Stream 3. DTC 4. Clear DTC 5. Active Test 6. Special Function | 1. Reset of all the adaptation values 2. Reset of the throttle valve adaptation values
KTM | 3 | 300 | 300 EXC | Motorcycle (Enduro)¦(2023-) | Manual selection | ENG | Continental - M4C (2024-) | 1. ECU Information 2. Read Data Stream 3. DTC 4. Clear DTC
KTM | 3 | 300 | 300 EXC | Motorcycle (Enduro)¦(2023-) | Common Special Functions | Throttle Valve Reset |  |  | 1. Reset of the throttle valve adaptation values
KTM | 3 | 300 | 300 EXC HARDENDURO | Motorcycle (Enduro)¦(2024-) | Auto Scan
KTM | 3 | 300 | 300 EXC HARDENDURO | Motorcycle (Enduro)¦(2024-) | Manual selection | ENG | Continental - M4C (2024-) | 1. ECU Information 2. Read Data Stream 3. DTC 4. Clear DTC
KTM | 3 | 300 | 300 EXC Six Days | Motorcycle (Enduro)¦(2023-) | Auto Scan
KTM | 3 | 300 | 300 EXC Six Days | Motorcycle (Enduro)¦(2023-) | Manual selection | ENG | Continental - M3C (2023-2012) | 1. ECU Information 2. Read Data Stream 3. DTC 4. Clear DTC 5. Active Test 6. Special Function | 1. Reset of all the adaptation values 2. Reset of the throttle valve adaptation values
KTM | 3 | 300 | 300 EXC Six Days | Motorcycle (Enduro)¦(2023-) | Manual selection | ENG | Continental - M4C (2024-) | 1. ECU Information 2. Read Data Stream 3. DTC 4. Clear DTC
KTM | 3 | 300 | 300 EXC Six Days | Motorcycle (Enduro)¦(2023-) | Common Special Functions | Throttle Valve Reset |  |  | 1. Reset of the throttle valve adaptation values
KTM | 3 | 300 | 300 EXC TPI | Motorcycle (Enduro)¦(2018-2022) | Auto Scan
KTM | 3 | 300 | 300 EXC TPI | Motorcycle (Enduro)¦(2018-2022) | Manual selection | ENG | Continental - M3C (2018-2022) | 1. ECU Information 2. Read Data Stream 3. DTC 4. Clear DTC 5. Active Test 6. Special Function | 1. Reset of all the adaptation values 2. Reset of the throttle valve adaptation values
KTM | 3 | 300 | 300 EXC TPI | Motorcycle (Enduro)¦(2018-2022) | Common Special Functions | Throttle Valve Reset |  |  | 1. Reset of the throttle valve adaptation values
KTM | 3 | 300 | 300 EXC TPI Six Days | Motorcycle (Enduro)¦(2018-2022) | Auto Scan
KTM | 3 | 300 | 300 EXC TPI Six Days | Motorcycle (Enduro)¦(2018-2022) | Manual selection | ENG | Continental - M3C (2018-2022) | 1. ECU Information 2. Read Data Stream 3. DTC 4. Clear DTC 5. Active Test 6. Special Function | 1. Reset of all the adaptation values 2. Reset of the throttle valve adaptation values
KTM | 3 | 300 | 300 EXC TPI Six Days | Motorcycle (Enduro)¦(2018-2022) | Common Special Functions | Throttle Valve Reset |  |  | 1. Reset of the throttle valve adaptation values
KTM | 3 | 300 | 300 SX | Motorcycle (Enduro)¦(2023-) | Auto Scan
KTM | 3 | 300 | 300 SX | Motorcycle (Enduro)¦(2023-) | Manual selection | ENG | Continental - M4C (2023-) | 1. ECU Information 2. Read Data Stream 3. DTC 4. Clear DTC
KTM | 3 | 350 | 350 EXC-F | Motorcycle (Enduro)¦(2012-2021) | Auto Scan
KTM | 3 | 350 | 350 EXC-F | Motorcycle (Enduro)¦(2012-2021) | Manual selection | ENG | Keihin (2012-2021) | 1. ECU Information 2. Read Data Stream 3. DTC 4. Clear DTC 5. Active Test 6. Special Function 7. Advanced Function | 1. ECM reset 2. Throttle valve actuator basic position adjustment 3. Gear sensor initialisation 4. Throttle valve emergency position adjustment 5. Accelerator handle grip sensor position adjustment 6. VIN (chassis No.)writing 7. Engine hour counter reset | 1. Transmission method
KTM | 3 | 350 | 350 EXC-F | Motorcycle (Enduro)¦(2012-2021) | Manual selection | Special Settings | Keihin (2012-2021) CO Setting | 1. ECU Information 2. DTC 3. Clear DTC 4. Special Function | 1. Cylinder 1 CO multiplier adjustment (With engine at idle) 2. Cylinder 1 CO multiplier adjustment (With engine at full load) 3. Cylinder 2 CO multiplier adjustment (With engine at idle) 4. Cylinder 2 CO multiplier adjustment (With engine at full load)
KTM | 3 | 350 | 350 EXC-F | Motorcycle (Enduro)¦(2012-2021) | Common Special Functions | ECU Reset |  |  | 1. ECM reset 2. ECM reset
KTM | 3 | 350 | 350 EXC-F | Motorcycle (Enduro)¦(2012-2021) | Common Special Functions | Throttle Valve Reset |  |  | 1. Throttle valve actuator basic position adjustment 2. Throttle valve emergency position adjustment 3. Throttle valve actuator basic position adjustment
KTM | 3 | 350 | 350 EXC-F | Motorcycle (Enduro)¦(2012-2021) | Common Special Functions | Idle Speed Adjustment |  |  | 1. Cylinder 1 CO multiplier adjustment (With engine at idle) 2. Cylinder 1 CO multiplier adjustment (With engine at full load) 3. Cylinder 1 CO multiplier adjustment (With engine at idle) 4. Cylinder 1 CO multiplier adjustment (With engine at full load) 5. Cylinder 2 CO multiplier adjustment (With engine at idle) 6. Cylinder 2 CO multiplier adjustment (With engine at full load) 7. Cylinder 2 CO multiplier adjustment (With engine at idle) 8. Cylinder 2 CO multiplier adjustment (With engine at full load)
KTM | 3 | 350 | 350 FREERIDE | Motorcycle (Enduro)¦(2012-2017) | Auto Scan
KTM | 3 | 350 | 350 FREERIDE | Motorcycle (Enduro)¦(2012-2017) | Manual selection | ENG | Keihin (2012-2017) | 1. ECU Information 2. Read Data Stream 3. DTC 4. Clear DTC 5. Active Test 6. Special Function 7. Advanced Function | 1. ECM reset 2. Throttle valve actuator basic position adjustment 3. Gear sensor initialisation 4. Throttle valve emergency position adjustment 5. Accelerator handle grip sensor position adjustment 6. VIN (chassis No.)writing 7. Engine hour counter reset | 1. Transmission method
KTM | 3 | 350 | 350 FREERIDE | Motorcycle (Enduro)¦(2012-2017) | Manual selection | Special Settings | Keihin (2012-2017) CO Setting | 1. ECU Information 2. DTC 3. Clear DTC 4. Special Function | 1. Cylinder 1 CO multiplier adjustment (With engine at idle) 2. Cylinder 1 CO multiplier adjustment (With engine at full load) 3. Cylinder 2 CO multiplier adjustment (With engine at idle) 4. Cylinder 2 CO multiplier adjustment (With engine at full load)
KTM | 3 | 350 | 350 FREERIDE | Motorcycle (Enduro)¦(2012-2017) | Common Special Functions | ECU Reset |  |  | 1. ECM reset 2. ECM reset
KTM | 3 | 350 | 350 FREERIDE | Motorcycle (Enduro)¦(2012-2017) | Common Special Functions | Throttle Valve Reset |  |  | 1. Throttle valve actuator basic position adjustment 2. Throttle valve emergency position adjustment 3. Throttle valve actuator basic position adjustment
KTM | 3 | 350 | 350 FREERIDE | Motorcycle (Enduro)¦(2012-2017) | Common Special Functions | Idle Speed Adjustment |  |  | 1. Cylinder 1 CO multiplier adjustment (With engine at idle) 2. Cylinder 1 CO multiplier adjustment (With engine at full load) 3. Cylinder 1 CO multiplier adjustment (With engine at idle) 4. Cylinder 1 CO multiplier adjustment (With engine at full load) 5. Cylinder 2 CO multiplier adjustment (With engine at idle) 6. Cylinder 2 CO multiplier adjustment (With engine at full load) 7. Cylinder 2 CO multiplier adjustment (With engine at idle) 8. Cylinder 2 CO multiplier adjustment (With engine at full load)
KTM | 3 | 350 | 350 SX-F | Motorcycle (Enduro)¦(2011-2021) | Auto Scan
KTM | 3 | 350 | 350 SX-F | Motorcycle (Enduro)¦(2011-2021) | Manual selection | ENG | Keihin (2011-2021) | 1. ECU Information 2. Read Data Stream 3. DTC 4. Clear DTC 5. Active Test 6. Special Function 7. Advanced Function | 1. ECM reset 2. Throttle valve actuator basic position adjustment 3. Gear sensor initialisation 4. Throttle valve emergency position adjustment 5. Accelerator handle grip sensor position adjustment 6. VIN (chassis No.)writing 7. Engine hour counter reset | 1. Transmission method
KTM | 3 | 350 | 350 SX-F | Motorcycle (Enduro)¦(2011-2021) | Manual selection | Special Settings | Keihin (2011-2021) CO Setting | 1. ECU Information 2. DTC 3. Clear DTC 4. Special Function | 1. Cylinder 1 CO multiplier adjustment (With engine at idle) 2. Cylinder 1 CO multiplier adjustment (With engine at full load) 3. Cylinder 2 CO multiplier adjustment (With engine at idle) 4. Cylinder 2 CO multiplier adjustment (With engine at full load)
KTM | 3 | 350 | 350 SX-F | Motorcycle (Enduro)¦(2011-2021) | Common Special Functions | ECU Reset |  |  | 1. ECM reset 2. ECM reset
KTM | 3 | 350 | 350 SX-F | Motorcycle (Enduro)¦(2011-2021) | Common Special Functions | Throttle Valve Reset |  |  | 1. Throttle valve actuator basic position adjustment 2. Throttle valve emergency position adjustment 3. Throttle valve actuator basic position adjustment
KTM | 3 | 350 | 350 SX-F | Motorcycle (Enduro)¦(2011-2021) | Common Special Functions | Idle Speed Adjustment |  |  | 1. Cylinder 1 CO multiplier adjustment (With engine at idle) 2. Cylinder 1 CO multiplier adjustment (With engine at full load) 3. Cylinder 1 CO multiplier adjustment (With engine at idle) 4. Cylinder 1 CO multiplier adjustment (With engine at full load) 5. Cylinder 2 CO multiplier adjustment (With engine at idle) 6. Cylinder 2 CO multiplier adjustment (With engine at full load) 7. Cylinder 2 CO multiplier adjustment (With engine at idle) 8. Cylinder 2 CO multiplier adjustment (With engine at full load)
KTM | 3 | 350 | 350 XC-F | Motorcycle (Enduro)¦(2011-2021) | Auto Scan
KTM | 3 | 350 | 350 XC-F | Motorcycle (Enduro)¦(2011-2021) | Manual selection | ENG | Keihin (2011-2021) | 1. ECU Information 2. Read Data Stream 3. DTC 4. Clear DTC 5. Active Test 6. Special Function 7. Advanced Function | 1. ECM reset 2. Throttle valve actuator basic position adjustment 3. Gear sensor initialisation 4. Throttle valve emergency position adjustment 5. Accelerator handle grip sensor position adjustment 6. VIN (chassis No.)writing 7. Engine hour counter reset | 1. Transmission method
KTM | 3 | 350 | 350 XC-F | Motorcycle (Enduro)¦(2011-2021) | Manual selection | Special Settings | Keihin (2011-2021) CO Setting | 1. ECU Information 2. DTC 3. Clear DTC 4. Special Function | 1. Cylinder 1 CO multiplier adjustment (With engine at idle) 2. Cylinder 1 CO multiplier adjustment (With engine at full load) 3. Cylinder 2 CO multiplier adjustment (With engine at idle) 4. Cylinder 2 CO multiplier adjustment (With engine at full load)
KTM | 3 | 350 | 350 XC-F | Motorcycle (Enduro)¦(2011-2021) | Common Special Functions | ECU Reset |  |  | 1. ECM reset 2. ECM reset
KTM | 3 | 350 | 350 XC-F | Motorcycle (Enduro)¦(2011-2021) | Common Special Functions | Throttle Valve Reset |  |  | 1. Throttle valve actuator basic position adjustment 2. Throttle valve emergency position adjustment 3. Throttle valve actuator basic position adjustment
KTM | 3 | 350 | 350 XC-F | Motorcycle (Enduro)¦(2011-2021) | Common Special Functions | Idle Speed Adjustment |  |  | 1. Cylinder 1 CO multiplier adjustment (With engine at idle) 2. Cylinder 1 CO multiplier adjustment (With engine at full load) 3. Cylinder 1 CO multiplier adjustment (With engine at idle) 4. Cylinder 1 CO multiplier adjustment (With engine at full load) 5. Cylinder 2 CO multiplier adjustment (With engine at idle) 6. Cylinder 2 CO multiplier adjustment (With engine at full load) 7. Cylinder 2 CO multiplier adjustment (With engine at idle) 8. Cylinder 2 CO multiplier adjustment (With engine at full load)
KTM | 3 | 350 | 350 XCF-W | Motorcycle (Enduro)¦(2012-2016) | Auto Scan
KTM | 3 | 350 | 350 XCF-W | Motorcycle (Enduro)¦(2012-2016) | Manual selection | ENG | Keihin (2012-2016) | 1. ECU Information 2. Read Data Stream 3. DTC 4. Clear DTC 5. Active Test 6. Special Function 7. Advanced Function | 1. ECM reset 2. Throttle valve actuator basic position adjustment 3. Gear sensor initialisation 4. Throttle valve emergency position adjustment 5. Accelerator handle grip sensor position adjustment 6. VIN (chassis No.)writing 7. Engine hour counter reset | 1. Transmission method
KTM | 3 | 350 | 350 XCF-W | Motorcycle (Enduro)¦(2012-2016) | Manual selection | Special Settings | Keihin (2012-2016) CO Setting | 1. ECU Information 2. DTC 3. Clear DTC 4. Special Function | 1. Cylinder 1 CO multiplier adjustment (With engine at idle) 2. Cylinder 1 CO multiplier adjustment (With engine at full load) 3. Cylinder 2 CO multiplier adjustment (With engine at idle) 4. Cylinder 2 CO multiplier adjustment (With engine at full load)
KTM | 3 | 350 | 350 XCF-W | Motorcycle (Enduro)¦(2012-2016) | Common Special Functions | ECU Reset |  |  | 1. ECM reset 2. ECM reset
KTM | 3 | 350 | 350 XCF-W | Motorcycle (Enduro)¦(2012-2016) | Common Special Functions | Throttle Valve Reset |  |  | 1. Throttle valve actuator basic position adjustment 2. Throttle valve emergency position adjustment 3. Throttle valve actuator basic position adjustment
KTM | 3 | 350 | 350 XCF-W | Motorcycle (Enduro)¦(2012-2016) | Common Special Functions | Idle Speed Adjustment |  |  | 1. Cylinder 1 CO multiplier adjustment (With engine at idle) 2. Cylinder 1 CO multiplier adjustment (With engine at full load) 3. Cylinder 1 CO multiplier adjustment (With engine at idle) 4. Cylinder 1 CO multiplier adjustment (With engine at full load) 5. Cylinder 2 CO multiplier adjustment (With engine at idle) 6. Cylinder 2 CO multiplier adjustment (With engine at full load) 7. Cylinder 2 CO multiplier adjustment (With engine at idle) 8. Cylinder 2 CO multiplier adjustment (With engine at full load)
KTM | 3 | 390 | 390 Adventure | Motorcycle (Enduro)¦(2020-) | Auto Scan
KTM | 3 | 390 | 390 Adventure | Motorcycle (Enduro)¦(2020-) | Manual selection | ABS | Bosch 9.1 M+ (2020-) | 1. ECU Information 2. Read Data Stream 3. DTC 4. Clear DTC 5. Active Test 6. Special Function | 1. Expected lean angle acquisition
KTM | 3 | 390 | 390 Adventure | Motorcycle (Enduro)¦(2020-) | Manual selection | Meter | JNS (2020-) | 1. ECU Information 2. Read Data Stream 3. DTC 4. Clear DTC 5. Active Test 6. Special Function | 1. Gear shift indicator 2. Gear shift indicator level setting 3. Vehicle date and time 4. Language 5. Date format 6. Time format 7. Distance module of measurement 8. temp. module of measurement 9. Pressure measurement module 10. Fuel consumption measurement module 11. Tire pressure sensors 12. Connectivity module 13. Electric grip 14. Driver's seat heating 15. Passenger's seat heater 16. Tank type 17. Vehicle model 18. VIN writing
KTM | 3 | 390 | 390 Adventure | Motorcycle (Enduro)¦(2020-) | Manual selection | ENG | Bosch - EPM44 MTC (2020-) E5 | 1. ECU Information 2. Read Data Stream 3. DTC 4. Clear DTC 5. Active Test 6. Special Function 7. Advanced Function | 1. Reset self-adapting parameters 2. Gear sensor initialisation 3. VIN (chassis No.) writing | 1. ENG speed 2. Transmission method
KTM | 3 | 390 | 390 Adventure | Motorcycle (Enduro)¦(2020-) | Manual selection | Service Lamp Reset | (2020-) Service (Auto) | 1. ECU Information 2. Read Data Stream 3. DTC 4. Clear DTC 5. Active Test 6. Special Function | 1. Gear shift indicator 2. Gear shift indicator level setting 3. Vehicle date and time 4. Language 5. Date format 6. Time format 7. Distance module of measurement 8. temp. module of measurement 9. Pressure measurement module 10. Fuel consumption measurement module 11. Tire pressure sensors 12. Connectivity module 13. Electric grip 14. Driver's seat heating 15. Passenger's seat heater 16. Tank type 17. Vehicle model 18. VIN writing
KTM | 3 | 390 | 390 Duke | Motorcycle (Road)¦(2012-2016) | Auto Scan
KTM | 3 | 390 | 390 Duke | Motorcycle (Road)¦(2012-2016) | Manual selection | ABS | Brembo-Bosch (2013-2016) | 1. ECU Information 2. Read Data Stream 3. DTC 4. Clear DTC 5. Active Test 6. Special Function | 1. Expected lean angle acquisition
KTM | 3 | 390 | 390 Duke | Motorcycle (Road)¦(2012-2016) | Manual selection | ENG | Bosch - M17 (2012-2016) | 1. ECU Information 2. Read Data Stream 3. DTC 4. Clear DTC 5. Active Test 6. Special Function | 1. ECM reset 2. VIN (chassis No.) writing
KTM | 3 | 390 | 390 Duke | Motorcycle (Road)¦(2012-2016) | Manual selection | Special Settings | (2013-2016) ABS bleeding | 1. ECU Information 2. Read Data Stream 3. DTC 4. Clear DTC 5. Active Test 6. Special Function | 1. Expected lean angle acquisition
KTM | 3 | 390 | 390 Duke | Motorcycle (Road)¦(2012-2016) | Common Special Functions | ECU Reset |  |  | 1. ECM reset
KTM | 3 | 390 | 390 Duke | Motorcycle (Road)¦(2017-2020) | Auto Scan
KTM | 3 | 390 | 390 Duke | Motorcycle (Road)¦(2017-2020) | Manual selection | ABS | Brembo-Bosch (2017-2020) | 1. ECU Information 2. Read Data Stream 3. DTC 4. Clear DTC 5. Active Test 6. Special Function | 1. Expected lean angle acquisition
KTM | 3 | 390 | 390 Duke | Motorcycle (Road)¦(2017-2020) | Manual selection | Meter | JNS (2017-2020) | 1. ECU Information 2. Read Data Stream 3. DTC 4. Clear DTC 5. Active Test 6. Special Function 7. Advanced Function | 1. Distance module of measurement 2. temp. module of measurement 3. Pressure measurement module 4. Volume module of measurement 5. Fuel consumption measurement module 6. Display language change 7. Gear shift indicator level setting 8. Time setting 9. Date setting 10. Display contrast 11. Speed correction 12. Set distance remaining until next scheduled maintenance 13. Fuel tank type 14. Modle 15. Cornering enabling/disabling 16. Driver's seat heating enabling/disabling 17. Passenger's seat heating enabling/disabling 18. Heated grips enabling/disabling 19. Electronic suspension enabling/disabling 20. Quick shift enabling/disabling 21. Gear shift indicator 22. Daytime running light 23. Direction indicator light 24. Turn signal 25. Track pack 26. Start control mode 27. Tire pressure sensor enabling/disabling | 1. Odometer write
KTM | 3 | 390 | 390 Duke | Motorcycle (Road)¦(2017-2020) | Manual selection | ENG | Bosch - EPM44 ETC (2017-2020) | 1. ECU Information 2. Read Data Stream 3. DTC 4. Clear DTC 5. Active Test 6. Special Function 7. Advanced Function | 1. Reset self-adapting parameters 2. Gear sensor initialisation 3. VIN (chassis No.) writing | 1. ENG speed 2. Transmission method
KTM | 3 | 390 | 390 Duke | Motorcycle (Road)¦(2017-2020) | Manual selection | Service Lamp Reset | (2017-2020) Service (Auto) | 1. ECU Information 2. Read Data Stream 3. DTC 4. Clear DTC 5. Active Test 6. Special Function 7. Advanced Function | 1. Distance module of measurement 2. temp. module of measurement 3. Pressure measurement module 4. Volume module of measurement 5. Fuel consumption measurement module 6. Display language change 7. Gear shift indicator level setting 8. Time setting 9. Date setting 10. Display contrast 11. Speed correction 12. Set distance remaining until next scheduled maintenance 13. Fuel tank type 14. Modle 15. Cornering enabling/disabling 16. Driver's seat heating enabling/disabling 17. Passenger's seat heating enabling/disabling 18. Heated grips enabling/disabling 19. Electronic suspension enabling/disabling 20. Quick shift enabling/disabling 21. Gear shift indicator 22. Daytime running light 23. Direction indicator light 24. Turn signal 25. Track pack 26. Start control mode 27. Tire pressure sensor enabling/disabling | 1. Odometer write
KTM | 3 | 390 | 390 Duke | Motorcycle (Road)¦(2017-2020) | Manual selection | Special Settings | (2017-2020) ABS bleeding | 1. ECU Information 2. Read Data Stream 3. DTC 4. Clear DTC 5. Active Test 6. Special Function | 1. Expected lean angle acquisition
KTM | 3 | 390 | 390 Duke | Motorcycle (Road)¦(2017-2020) | Common Special Functions | Service Lamp Reset |  |  | 1. Set distance remaining until next scheduled maintenance 2. Set distance remaining until next scheduled maintenance
KTM | 3 | 390 | 390 Duke | Motorcycle (Road)¦(2021-) | Auto Scan
KTM | 3 | 390 | 390 Duke | Motorcycle (Road)¦(2021-) | Manual selection | Meter | JNS (2021-) | 1. ECU Information 2. Read Data Stream 3. DTC 4. Clear DTC 5. Active Test 6. Special Function | 1. Gear shift indicator 2. Gear shift indicator level setting 3. Vehicle date and time 4. Language 5. Date format 6. Time format 7. Distance module of measurement 8. temp. module of measurement 9. Pressure measurement module 10. Fuel consumption measurement module 11. Tire pressure sensors 12. Connectivity module 13. Electric grip 14. Driver's seat heating 15. Passenger's seat heater 16. Tank type 17. Vehicle model 18. VIN writing
KTM | 3 | 390 | 390 Duke | Motorcycle (Road)¦(2021-) | Manual selection | Service Lamp Reset | (2021-) Service (Auto) | 1. ECU Information 2. Read Data Stream 3. DTC 4. Clear DTC 5. Active Test 6. Special Function | 1. Gear shift indicator 2. Gear shift indicator level setting 3. Vehicle date and time 4. Language 5. Date format 6. Time format 7. Distance module of measurement 8. temp. module of measurement 9. Pressure measurement module 10. Fuel consumption measurement module 11. Tire pressure sensors 12. Connectivity module 13. Electric grip 14. Driver's seat heating 15. Passenger's seat heater 16. Tank type 17. Vehicle model 18. VIN writing
KTM | 4 | 450 | 450 EXC | Motorcycle (Enduro)¦(2012-2016) | Auto Scan
KTM | 4 | 450 | 450 EXC | Motorcycle (Enduro)¦(2012-2016) | Manual selection | ENG | Keihin (2012-2016) | 1. ECU Information 2. Read Data Stream 3. DTC 4. Clear DTC 5. Active Test 6. Special Function 7. Advanced Function | 1. ECM reset 2. Throttle valve actuator basic position adjustment 3. Gear sensor initialisation 4. Throttle valve emergency position adjustment 5. Accelerator handle grip sensor position adjustment 6. VIN (chassis No.)writing 7. Engine hour counter reset | 1. Transmission method
KTM | 4 | 450 | 450 EXC | Motorcycle (Enduro)¦(2012-2016) | Manual selection | Special Settings | Keihin (2012-2016) CO Setting | 1. ECU Information 2. DTC 3. Clear DTC 4. Special Function | 1. Cylinder 1 CO multiplier adjustment (With engine at idle) 2. Cylinder 1 CO multiplier adjustment (With engine at full load) 3. Cylinder 2 CO multiplier adjustment (With engine at idle) 4. Cylinder 2 CO multiplier adjustment (With engine at full load)
KTM | 4 | 450 | 450 EXC | Motorcycle (Enduro)¦(2012-2016) | Common Special Functions | ECU Reset |  |  | 1. ECM reset 2. ECM reset
KTM | 4 | 450 | 450 EXC | Motorcycle (Enduro)¦(2012-2016) | Common Special Functions | Throttle Valve Reset |  |  | 1. Throttle valve actuator basic position adjustment 2. Throttle valve emergency position adjustment 3. Throttle valve actuator basic position adjustment
KTM | 4 | 450 | 450 EXC | Motorcycle (Enduro)¦(2012-2016) | Common Special Functions | Idle Speed Adjustment |  |  | 1. Cylinder 1 CO multiplier adjustment (With engine at idle) 2. Cylinder 1 CO multiplier adjustment (With engine at full load) 3. Cylinder 1 CO multiplier adjustment (With engine at idle) 4. Cylinder 1 CO multiplier adjustment (With engine at full load) 5. Cylinder 2 CO multiplier adjustment (With engine at idle) 6. Cylinder 2 CO multiplier adjustment (With engine at full load) 7. Cylinder 2 CO multiplier adjustment (With engine at idle) 8. Cylinder 2 CO multiplier adjustment (With engine at full load)
KTM | 4 | 450 | 450 EXC-F | Motorcycle (Enduro)¦(2017-2021) | Auto Scan
KTM | 4 | 450 | 450 EXC-F | Motorcycle (Enduro)¦(2017-2021) | Manual selection | ENG | Keihin (2017-2021) | 1. ECU Information 2. Read Data Stream 3. DTC 4. Clear DTC 5. Active Test 6. Special Function 7. Advanced Function | 1. ECM reset 2. Throttle valve actuator basic position adjustment 3. Gear sensor initialisation 4. Throttle valve emergency position adjustment 5. Accelerator handle grip sensor position adjustment 6. VIN (chassis No.)writing 7. Engine hour counter reset | 1. Transmission method
KTM | 4 | 450 | 450 EXC-F | Motorcycle (Enduro)¦(2017-2021) | Manual selection | Special Settings | Keihin (2017-2021) CO Setting | 1. ECU Information 2. DTC 3. Clear DTC 4. Special Function | 1. Cylinder 1 CO multiplier adjustment (With engine at idle) 2. Cylinder 1 CO multiplier adjustment (With engine at full load) 3. Cylinder 2 CO multiplier adjustment (With engine at idle) 4. Cylinder 2 CO multiplier adjustment (With engine at full load)
KTM | 4 | 450 | 450 EXC-F | Motorcycle (Enduro)¦(2017-2021) | Common Special Functions | ECU Reset |  |  | 1. ECM reset 2. ECM reset
KTM | 4 | 450 | 450 EXC-F | Motorcycle (Enduro)¦(2017-2021) | Common Special Functions | Throttle Valve Reset |  |  | 1. Throttle valve actuator basic position adjustment 2. Throttle valve emergency position adjustment 3. Throttle valve actuator basic position adjustment
KTM | 4 | 450 | 450 EXC-F | Motorcycle (Enduro)¦(2017-2021) | Common Special Functions | Idle Speed Adjustment |  |  | 1. Cylinder 1 CO multiplier adjustment (With engine at idle) 2. Cylinder 1 CO multiplier adjustment (With engine at full load) 3. Cylinder 1 CO multiplier adjustment (With engine at idle) 4. Cylinder 1 CO multiplier adjustment (With engine at full load) 5. Cylinder 2 CO multiplier adjustment (With engine at idle) 6. Cylinder 2 CO multiplier adjustment (With engine at full load) 7. Cylinder 2 CO multiplier adjustment (With engine at idle) 8. Cylinder 2 CO multiplier adjustment (With engine at full load)
KTM | 4 | 450 | 450 Rally | Motorcycle (Enduro)¦(2015-2021) | Auto Scan
KTM | 4 | 450 | 450 Rally | Motorcycle (Enduro)¦(2015-2021) | Manual selection | ENG | Keihin (2015-2021) | 1. ECU Information 2. Read Data Stream 3. DTC 4. Clear DTC 5. Active Test 6. Special Function 7. Advanced Function | 1. ECM reset 2. Throttle valve actuator basic position adjustment 3. Gear sensor initialisation 4. Throttle valve emergency position adjustment 5. Accelerator handle grip sensor position adjustment 6. VIN (chassis No.)writing 7. Engine hour counter reset | 1. Transmission method
KTM | 4 | 450 | 450 Rally | Motorcycle (Enduro)¦(2015-2021) | Manual selection | Special Settings | Keihin (2015-2021) CO Setting | 1. ECU Information 2. DTC 3. Clear DTC 4. Special Function | 1. Cylinder 1 CO multiplier adjustment (With engine at idle) 2. Cylinder 1 CO multiplier adjustment (With engine at full load) 3. Cylinder 2 CO multiplier adjustment (With engine at idle) 4. Cylinder 2 CO multiplier adjustment (With engine at full load)
KTM | 4 | 450 | 450 Rally | Motorcycle (Enduro)¦(2015-2021) | Common Special Functions | ECU Reset |  |  | 1. ECM reset 2. ECM reset
KTM | 4 | 450 | 450 Rally | Motorcycle (Enduro)¦(2015-2021) | Common Special Functions | Throttle Valve Reset |  |  | 1. Throttle valve actuator basic position adjustment 2. Throttle valve emergency position adjustment 3. Throttle valve actuator basic position adjustment
KTM | 4 | 450 | 450 Rally | Motorcycle (Enduro)¦(2015-2021) | Common Special Functions | Idle Speed Adjustment |  |  | 1. Cylinder 1 CO multiplier adjustment (With engine at idle) 2. Cylinder 1 CO multiplier adjustment (With engine at full load) 3. Cylinder 1 CO multiplier adjustment (With engine at idle) 4. Cylinder 1 CO multiplier adjustment (With engine at full load) 5. Cylinder 2 CO multiplier adjustment (With engine at idle) 6. Cylinder 2 CO multiplier adjustment (With engine at full load) 7. Cylinder 2 CO multiplier adjustment (With engine at idle) 8. Cylinder 2 CO multiplier adjustment (With engine at full load)
KTM | 4 | 450 | 450 SX-F | Motorcycle (Enduro)¦(2012) | Auto Scan
KTM | 4 | 450 | 450 SX-F | Motorcycle (Enduro)¦(2012) | Manual selection | ENG | Keihin (2012) | 1. ECU Information 2. Read Data Stream 3. DTC 4. Clear DTC 5. Active Test 6. Special Function 7. Advanced Function | 1. ECM reset 2. Throttle valve actuator basic position adjustment 3. Gear sensor initialisation 4. Throttle valve emergency position adjustment 5. Accelerator handle grip sensor position adjustment 6. VIN (chassis No.)writing 7. Engine hour counter reset | 1. Transmission method
KTM | 4 | 450 | 450 SX-F | Motorcycle (Enduro)¦(2012) | Manual selection | Special Settings | Keihin (2012) CO Setting | 1. ECU Information 2. DTC 3. Clear DTC 4. Special Function | 1. Cylinder 1 CO multiplier adjustment (With engine at idle) 2. Cylinder 1 CO multiplier adjustment (With engine at full load) 3. Cylinder 2 CO multiplier adjustment (With engine at idle) 4. Cylinder 2 CO multiplier adjustment (With engine at full load)
KTM | 4 | 450 | 450 SX-F | Motorcycle (Enduro)¦(2012) | Common Special Functions | ECU Reset |  |  | 1. ECM reset 2. ECM reset
KTM | 4 | 450 | 450 SX-F | Motorcycle (Enduro)¦(2012) | Common Special Functions | Throttle Valve Reset |  |  | 1. Throttle valve actuator basic position adjustment 2. Throttle valve emergency position adjustment 3. Throttle valve actuator basic position adjustment
KTM | 4 | 450 | 450 SX-F | Motorcycle (Enduro)¦(2012) | Common Special Functions | Idle Speed Adjustment |  |  | 1. Cylinder 1 CO multiplier adjustment (With engine at idle) 2. Cylinder 1 CO multiplier adjustment (With engine at full load) 3. Cylinder 1 CO multiplier adjustment (With engine at idle) 4. Cylinder 1 CO multiplier adjustment (With engine at full load) 5. Cylinder 2 CO multiplier adjustment (With engine at idle) 6. Cylinder 2 CO multiplier adjustment (With engine at full load) 7. Cylinder 2 CO multiplier adjustment (With engine at idle) 8. Cylinder 2 CO multiplier adjustment (With engine at full load)
KTM | 4 | 450 | 450 SX-F | Motorcycle (Enduro)¦(2013-) | Auto Scan
KTM | 4 | 450 | 450 SX-F | Motorcycle (Enduro)¦(2013-) | Manual selection | ENG | Keihin (2013-) | 1. ECU Information 2. Read Data Stream 3. DTC 4. Clear DTC 5. Active Test 6. Special Function 7. Advanced Function | 1. ECM reset 2. Throttle valve actuator basic position adjustment 3. Gear sensor initialisation 4. Throttle valve emergency position adjustment 5. Accelerator handle grip sensor position adjustment 6. VIN (chassis No.)writing 7. Engine hour counter reset | 1. Transmission method
KTM | 4 | 450 | 450 SX-F | Motorcycle (Enduro)¦(2013-) | Manual selection | Special Settings | Keihin (2013-) CO Setting | 1. ECU Information 2. DTC 3. Clear DTC 4. Special Function | 1. Cylinder 1 CO multiplier adjustment (With engine at idle) 2. Cylinder 1 CO multiplier adjustment (With engine at full load) 3. Cylinder 2 CO multiplier adjustment (With engine at idle) 4. Cylinder 2 CO multiplier adjustment (With engine at full load)
KTM | 4 | 450 | 450 SX-F | Motorcycle (Enduro)¦(2013-) | Common Special Functions | ECU Reset |  |  | 1. ECM reset 2. ECM reset
KTM | 4 | 450 | 450 SX-F | Motorcycle (Enduro)¦(2013-) | Common Special Functions | Throttle Valve Reset |  |  | 1. Throttle valve actuator basic position adjustment 2. Throttle valve emergency position adjustment 3. Throttle valve actuator basic position adjustment
KTM | 4 | 450 | 450 SX-F | Motorcycle (Enduro)¦(2013-) | Common Special Functions | Idle Speed Adjustment |  |  | 1. Cylinder 1 CO multiplier adjustment (With engine at idle) 2. Cylinder 1 CO multiplier adjustment (With engine at full load) 3. Cylinder 1 CO multiplier adjustment (With engine at idle) 4. Cylinder 1 CO multiplier adjustment (With engine at full load) 5. Cylinder 2 CO multiplier adjustment (With engine at idle) 6. Cylinder 2 CO multiplier adjustment (With engine at full load) 7. Cylinder 2 CO multiplier adjustment (With engine at idle) 8. Cylinder 2 CO multiplier adjustment (With engine at full load)
KTM | 4 | 450 | 450 Supermoto | Motorcycle (Enduro)¦(2012) | Auto Scan
KTM | 4 | 450 | 450 Supermoto | Motorcycle (Enduro)¦(2012) | Manual selection | ENG | Keihin (2012) | 1. ECU Information 2. Read Data Stream 3. DTC 4. Clear DTC 5. Active Test 6. Special Function 7. Advanced Function | 1. ECM reset 2. Throttle valve actuator basic position adjustment 3. Gear sensor initialisation 4. Throttle valve emergency position adjustment 5. Accelerator handle grip sensor position adjustment 6. VIN (chassis No.)writing 7. Engine hour counter reset | 1. Transmission method
KTM | 4 | 450 | 450 Supermoto | Motorcycle (Enduro)¦(2012) | Manual selection | Special Settings | Keihin (2012) CO Setting | 1. ECU Information 2. DTC 3. Clear DTC 4. Special Function | 1. Cylinder 1 CO multiplier adjustment (With engine at idle) 2. Cylinder 1 CO multiplier adjustment (With engine at full load) 3. Cylinder 2 CO multiplier adjustment (With engine at idle) 4. Cylinder 2 CO multiplier adjustment (With engine at full load)
KTM | 4 | 450 | 450 Supermoto | Motorcycle (Enduro)¦(2012) | Common Special Functions | ECU Reset |  |  | 1. ECM reset 2. ECM reset
KTM | 4 | 450 | 450 Supermoto | Motorcycle (Enduro)¦(2012) | Common Special Functions | Throttle Valve Reset |  |  | 1. Throttle valve actuator basic position adjustment 2. Throttle valve emergency position adjustment 3. Throttle valve actuator basic position adjustment
KTM | 4 | 450 | 450 Supermoto | Motorcycle (Enduro)¦(2012) | Common Special Functions | Idle Speed Adjustment |  |  | 1. Cylinder 1 CO multiplier adjustment (With engine at idle) 2. Cylinder 1 CO multiplier adjustment (With engine at full load) 3. Cylinder 1 CO multiplier adjustment (With engine at idle) 4. Cylinder 1 CO multiplier adjustment (With engine at full load) 5. Cylinder 2 CO multiplier adjustment (With engine at idle) 6. Cylinder 2 CO multiplier adjustment (With engine at full load) 7. Cylinder 2 CO multiplier adjustment (With engine at idle) 8. Cylinder 2 CO multiplier adjustment (With engine at full load)
KTM | 4 | 450 | 450 Supermoto | Motorcycle (Enduro)¦(2013-2014) | Auto Scan
KTM | 4 | 450 | 450 Supermoto | Motorcycle (Enduro)¦(2013-2014) | Manual selection | ENG | Keihin (2013-2014) | 1. ECU Information 2. Read Data Stream 3. DTC 4. Clear DTC 5. Active Test 6. Special Function 7. Advanced Function | 1. ECM reset 2. Throttle valve actuator basic position adjustment 3. Gear sensor initialisation 4. Throttle valve emergency position adjustment 5. Accelerator handle grip sensor position adjustment 6. VIN (chassis No.)writing 7. Engine hour counter reset | 1. Transmission method
KTM | 4 | 450 | 450 Supermoto | Motorcycle (Enduro)¦(2013-2014) | Manual selection | Special Settings | Keihin (2013-2014) CO Setting | 1. ECU Information 2. DTC 3. Clear DTC 4. Special Function | 1. Cylinder 1 CO multiplier adjustment (With engine at idle) 2. Cylinder 1 CO multiplier adjustment (With engine at full load) 3. Cylinder 2 CO multiplier adjustment (With engine at idle) 4. Cylinder 2 CO multiplier adjustment (With engine at full load)
KTM | 4 | 450 | 450 Supermoto | Motorcycle (Enduro)¦(2013-2014) | Common Special Functions | ECU Reset |  |  | 1. ECM reset 2. ECM reset
KTM | 4 | 450 | 450 Supermoto | Motorcycle (Enduro)¦(2013-2014) | Common Special Functions | Throttle Valve Reset |  |  | 1. Throttle valve actuator basic position adjustment 2. Throttle valve emergency position adjustment 3. Throttle valve actuator basic position adjustment
KTM | 4 | 450 | 450 Supermoto | Motorcycle (Enduro)¦(2013-2014) | Common Special Functions | Idle Speed Adjustment |  |  | 1. Cylinder 1 CO multiplier adjustment (With engine at idle) 2. Cylinder 1 CO multiplier adjustment (With engine at full load) 3. Cylinder 1 CO multiplier adjustment (With engine at idle) 4. Cylinder 1 CO multiplier adjustment (With engine at full load) 5. Cylinder 2 CO multiplier adjustment (With engine at idle) 6. Cylinder 2 CO multiplier adjustment (With engine at full load) 7. Cylinder 2 CO multiplier adjustment (With engine at idle) 8. Cylinder 2 CO multiplier adjustment (With engine at full load)
KTM | 4 | 450 | 450 XC-F | Motorcycle (Enduro)¦(2013-2021) | Auto Scan
KTM | 4 | 450 | 450 XC-F | Motorcycle (Enduro)¦(2013-2021) | Manual selection | ENG | Keihin (2013-2021) | 1. ECU Information 2. Read Data Stream 3. DTC 4. Clear DTC 5. Active Test 6. Special Function 7. Advanced Function | 1. ECM reset 2. Throttle valve actuator basic position adjustment 3. Gear sensor initialisation 4. Throttle valve emergency position adjustment 5. Accelerator handle grip sensor position adjustment 6. VIN (chassis No.)writing 7. Engine hour counter reset | 1. Transmission method
KTM | 4 | 450 | 450 XC-F | Motorcycle (Enduro)¦(2013-2021) | Manual selection | Special Settings | Keihin (2013-2021) CO Setting | 1. ECU Information 2. DTC 3. Clear DTC 4. Special Function | 1. Cylinder 1 CO multiplier adjustment (With engine at idle) 2. Cylinder 1 CO multiplier adjustment (With engine at full load) 3. Cylinder 2 CO multiplier adjustment (With engine at idle) 4. Cylinder 2 CO multiplier adjustment (With engine at full load)
KTM | 4 | 450 | 450 XC-F | Motorcycle (Enduro)¦(2013-2021) | Common Special Functions | ECU Reset |  |  | 1. ECM reset 2. ECM reset
KTM | 4 | 450 | 450 XC-F | Motorcycle (Enduro)¦(2013-2021) | Common Special Functions | Throttle Valve Reset |  |  | 1. Throttle valve actuator basic position adjustment 2. Throttle valve emergency position adjustment 3. Throttle valve actuator basic position adjustment
KTM | 4 | 450 | 450 XC-F | Motorcycle (Enduro)¦(2013-2021) | Common Special Functions | Idle Speed Adjustment |  |  | 1. Cylinder 1 CO multiplier adjustment (With engine at idle) 2. Cylinder 1 CO multiplier adjustment (With engine at full load) 3. Cylinder 1 CO multiplier adjustment (With engine at idle) 4. Cylinder 1 CO multiplier adjustment (With engine at full load) 5. Cylinder 2 CO multiplier adjustment (With engine at idle) 6. Cylinder 2 CO multiplier adjustment (With engine at full load) 7. Cylinder 2 CO multiplier adjustment (With engine at idle) 8. Cylinder 2 CO multiplier adjustment (With engine at full load)
KTM | 4 | 450 | 450 XC-W | Motorcycle (Enduro)¦(2012-2016) | Auto Scan
KTM | 4 | 450 | 450 XC-W | Motorcycle (Enduro)¦(2012-2016) | Manual selection | ENG | Keihin (2012-2016) | 1. ECU Information 2. Read Data Stream 3. DTC 4. Clear DTC 5. Active Test 6. Special Function 7. Advanced Function | 1. ECM reset 2. Throttle valve actuator basic position adjustment 3. Gear sensor initialisation 4. Throttle valve emergency position adjustment 5. Accelerator handle grip sensor position adjustment 6. VIN (chassis No.)writing 7. Engine hour counter reset | 1. Transmission method
KTM | 4 | 450 | 450 XC-W | Motorcycle (Enduro)¦(2012-2016) | Manual selection | Special Settings | Keihin (2012-2016) CO Setting | 1. ECU Information 2. DTC 3. Clear DTC 4. Special Function | 1. Cylinder 1 CO multiplier adjustment (With engine at idle) 2. Cylinder 1 CO multiplier adjustment (With engine at full load) 3. Cylinder 2 CO multiplier adjustment (With engine at idle) 4. Cylinder 2 CO multiplier adjustment (With engine at full load)
KTM | 4 | 450 | 450 XC-W | Motorcycle (Enduro)¦(2012-2016) | Common Special Functions | ECU Reset |  |  | 1. ECM reset 2. ECM reset
KTM | 4 | 450 | 450 XC-W | Motorcycle (Enduro)¦(2012-2016) | Common Special Functions | Throttle Valve Reset |  |  | 1. Throttle valve actuator basic position adjustment 2. Throttle valve emergency position adjustment 3. Throttle valve actuator basic position adjustment
KTM | 4 | 450 | 450 XC-W | Motorcycle (Enduro)¦(2012-2016) | Common Special Functions | Idle Speed Adjustment |  |  | 1. Cylinder 1 CO multiplier adjustment (With engine at idle) 2. Cylinder 1 CO multiplier adjustment (With engine at full load) 3. Cylinder 1 CO multiplier adjustment (With engine at idle) 4. Cylinder 1 CO multiplier adjustment (With engine at full load) 5. Cylinder 2 CO multiplier adjustment (With engine at idle) 6. Cylinder 2 CO multiplier adjustment (With engine at full load) 7. Cylinder 2 CO multiplier adjustment (With engine at idle) 8. Cylinder 2 CO multiplier adjustment (With engine at full load)
KTM | 5 | 500 | 500 EXC | Motorcycle (Enduro)¦(2012-2016) | Auto Scan
KTM | 5 | 500 | 500 EXC | Motorcycle (Enduro)¦(2012-2016) | Manual selection | ENG | Keihin (2012-2016) | 1. ECU Information 2. Read Data Stream 3. DTC 4. Clear DTC 5. Active Test 6. Special Function 7. Advanced Function | 1. ECM reset 2. Throttle valve actuator basic position adjustment 3. Gear sensor initialisation 4. Throttle valve emergency position adjustment 5. Accelerator handle grip sensor position adjustment 6. VIN (chassis No.)writing 7. Engine hour counter reset | 1. Transmission method
KTM | 5 | 500 | 500 EXC | Motorcycle (Enduro)¦(2012-2016) | Manual selection | Special Settings | Keihin (2012-2016) CO Setting | 1. ECU Information 2. DTC 3. Clear DTC 4. Special Function | 1. Cylinder 1 CO multiplier adjustment (With engine at idle) 2. Cylinder 1 CO multiplier adjustment (With engine at full load) 3. Cylinder 2 CO multiplier adjustment (With engine at idle) 4. Cylinder 2 CO multiplier adjustment (With engine at full load)
KTM | 5 | 500 | 500 EXC | Motorcycle (Enduro)¦(2012-2016) | Common Special Functions | ECU Reset |  |  | 1. ECM reset 2. ECM reset
KTM | 5 | 500 | 500 EXC | Motorcycle (Enduro)¦(2012-2016) | Common Special Functions | Throttle Valve Reset |  |  | 1. Throttle valve actuator basic position adjustment 2. Throttle valve emergency position adjustment 3. Throttle valve actuator basic position adjustment
KTM | 5 | 500 | 500 EXC | Motorcycle (Enduro)¦(2012-2016) | Common Special Functions | Idle Speed Adjustment |  |  | 1. Cylinder 1 CO multiplier adjustment (With engine at idle) 2. Cylinder 1 CO multiplier adjustment (With engine at full load) 3. Cylinder 1 CO multiplier adjustment (With engine at idle) 4. Cylinder 1 CO multiplier adjustment (With engine at full load) 5. Cylinder 2 CO multiplier adjustment (With engine at idle) 6. Cylinder 2 CO multiplier adjustment (With engine at full load) 7. Cylinder 2 CO multiplier adjustment (With engine at idle) 8. Cylinder 2 CO multiplier adjustment (With engine at full load)
KTM | 5 | 500 | 500 EXC-F | Motorcycle (Enduro)¦(2017-2021) | Auto Scan
KTM | 5 | 500 | 500 EXC-F | Motorcycle (Enduro)¦(2017-2021) | Manual selection | ENG | Keihin (2017-2021) | 1. ECU Information 2. Read Data Stream 3. DTC 4. Clear DTC 5. Active Test 6. Special Function 7. Advanced Function | 1. ECM reset 2. Throttle valve actuator basic position adjustment 3. Gear sensor initialisation 4. Throttle valve emergency position adjustment 5. Accelerator handle grip sensor position adjustment 6. VIN (chassis No.)writing 7. Engine hour counter reset | 1. Transmission method
KTM | 5 | 500 | 500 EXC-F | Motorcycle (Enduro)¦(2017-2021) | Manual selection | Special Settings | Keihin (2017-2021) CO Setting | 1. ECU Information 2. DTC 3. Clear DTC 4. Special Function | 1. Cylinder 1 CO multiplier adjustment (With engine at idle) 2. Cylinder 1 CO multiplier adjustment (With engine at full load) 3. Cylinder 2 CO multiplier adjustment (With engine at idle) 4. Cylinder 2 CO multiplier adjustment (With engine at full load)
KTM | 5 | 500 | 500 EXC-F | Motorcycle (Enduro)¦(2017-2021) | Common Special Functions | ECU Reset |  |  | 1. ECM reset 2. ECM reset
KTM | 5 | 500 | 500 EXC-F | Motorcycle (Enduro)¦(2017-2021) | Common Special Functions | Throttle Valve Reset |  |  | 1. Throttle valve actuator basic position adjustment 2. Throttle valve emergency position adjustment 3. Throttle valve actuator basic position adjustment
KTM | 5 | 500 | 500 EXC-F | Motorcycle (Enduro)¦(2017-2021) | Common Special Functions | Idle Speed Adjustment |  |  | 1. Cylinder 1 CO multiplier adjustment (With engine at idle) 2. Cylinder 1 CO multiplier adjustment (With engine at full load) 3. Cylinder 1 CO multiplier adjustment (With engine at idle) 4. Cylinder 1 CO multiplier adjustment (With engine at full load) 5. Cylinder 2 CO multiplier adjustment (With engine at idle) 6. Cylinder 2 CO multiplier adjustment (With engine at full load) 7. Cylinder 2 CO multiplier adjustment (With engine at idle) 8. Cylinder 2 CO multiplier adjustment (With engine at full load)
KTM | 5 | 500 | 500 XC-W | Motorcycle (Enduro)¦(2012-2016) | Auto Scan
KTM | 5 | 500 | 500 XC-W | Motorcycle (Enduro)¦(2012-2016) | Manual selection | ENG | Keihin (2012-2016) | 1. ECU Information 2. Read Data Stream 3. DTC 4. Clear DTC 5. Active Test 6. Special Function 7. Advanced Function | 1. ECM reset 2. Throttle valve actuator basic position adjustment 3. Gear sensor initialisation 4. Throttle valve emergency position adjustment 5. Accelerator handle grip sensor position adjustment 6. VIN (chassis No.)writing 7. Engine hour counter reset | 1. Transmission method
KTM | 5 | 500 | 500 XC-W | Motorcycle (Enduro)¦(2012-2016) | Manual selection | Special Settings | Keihin (2012-2016) CO Setting | 1. ECU Information 2. DTC 3. Clear DTC 4. Special Function | 1. Cylinder 1 CO multiplier adjustment (With engine at idle) 2. Cylinder 1 CO multiplier adjustment (With engine at full load) 3. Cylinder 2 CO multiplier adjustment (With engine at idle) 4. Cylinder 2 CO multiplier adjustment (With engine at full load)
KTM | 5 | 500 | 500 XC-W | Motorcycle (Enduro)¦(2012-2016) | Common Special Functions | ECU Reset |  |  | 1. ECM reset 2. ECM reset
KTM | 5 | 500 | 500 XC-W | Motorcycle (Enduro)¦(2012-2016) | Common Special Functions | Throttle Valve Reset |  |  | 1. Throttle valve actuator basic position adjustment 2. Throttle valve emergency position adjustment 3. Throttle valve actuator basic position adjustment
KTM | 5 | 500 | 500 XC-W | Motorcycle (Enduro)¦(2012-2016) | Common Special Functions | Idle Speed Adjustment |  |  | 1. Cylinder 1 CO multiplier adjustment (With engine at idle) 2. Cylinder 1 CO multiplier adjustment (With engine at full load) 3. Cylinder 1 CO multiplier adjustment (With engine at idle) 4. Cylinder 1 CO multiplier adjustment (With engine at full load) 5. Cylinder 2 CO multiplier adjustment (With engine at idle) 6. Cylinder 2 CO multiplier adjustment (With engine at full load) 7. Cylinder 2 CO multiplier adjustment (With engine at idle) 8. Cylinder 2 CO multiplier adjustment (With engine at full load)
KTM | 6 | 690 | 690 Duke | Motorcycle (Road)¦(2008-2011) | Auto Scan
KTM | 6 | 690 | 690 Duke | Motorcycle (Road)¦(2008-2011) | Manual selection | Right Hand Control | (2008-2011) EPT Throttle Valve Setting | 1. ECU Information 2. Read Data Stream 3. DTC 4. Clear DTC 5. Active Test 6. Special Function | 1. Ecu reset
KTM | 6 | 690 | 690 Duke | Motorcycle (Road)¦(2008-2011) | Manual selection | ENG | Keihin (2008-2011) | 1. ECU Information 2. Read Data Stream 3. DTC 4. Clear DTC 5. Active Test 6. Special Function | 1. Ecu reset
KTM | 6 | 690 | 690 Duke | Motorcycle (Road)¦(2008-2011) | Manual selection | Special Settings | (2008-2010) Throttle Valve Setting | 1. ECU Information 2. Read Data Stream 3. DTC 4. Clear DTC 5. Special Function | 1. Throttle valve actuator position control 2. Throttle valve actuator position adjustment
KTM | 6 | 690 | 690 Duke | Motorcycle (Road)¦(2008-2011) | Manual selection | Special Settings | (2011) Throttle Valve Setting | 1. ECU Information 2. Read Data Stream 3. DTC 4. Clear DTC 5. Special Function | 1. Throttle valve actuator position control 2. Throttle valve actuator position adjustment
KTM | 6 | 690 | 690 Duke | Motorcycle (Road)¦(2008-2011) | Manual selection | Special Settings | Keihin (2008-2011) CO Setting | 1. ECU Information 2. DTC 3. Clear DTC 4. Special Function | 1. Cylinder 1 CO multiplier adjustment (With engine at idle) 2. Cylinder 1 CO multiplier adjustment (With engine at full load) 3. Cylinder 2 CO multiplier adjustment (With engine at idle) 4. Cylinder 2 CO multiplier adjustment (With engine at full load)
KTM | 6 | 690 | 690 Duke | Motorcycle (Road)¦(2008-2011) | Common Special Functions | ECU Reset | ECU Reset-Right Hand Control |  | 1. Ecu reset
KTM | 6 | 690 | 690 Duke | Motorcycle (Road)¦(2008-2011) | Common Special Functions | ECU Reset | ECU Reset-ENG |  | 1. Ecu reset
KTM | 6 | 690 | 690 Duke | Motorcycle (Road)¦(2008-2011) | Common Special Functions | Idle Speed Adjustment |  |  | 1. Cylinder 1 CO multiplier adjustment (With engine at idle) 2. Cylinder 1 CO multiplier adjustment (With engine at full load) 3. Cylinder 1 CO multiplier adjustment (With engine at idle) 4. Cylinder 1 CO multiplier adjustment (With engine at full load) 5. Cylinder 2 CO multiplier adjustment (With engine at idle) 6. Cylinder 2 CO multiplier adjustment (With engine at full load) 7. Cylinder 2 CO multiplier adjustment (With engine at idle) 8. Cylinder 2 CO multiplier adjustment (With engine at full load)
KTM | 6 | 690 | 690 Duke | Motorcycle (Road)¦(2012-2015) | Auto Scan
KTM | 6 | 690 | 690 Duke | Motorcycle (Road)¦(2012-2015) | Manual selection | ABS | Brembo-Bosch ABS 9M (2012-2015) | 1. ECU Information 2. Read Data Stream 3. DTC 4. Clear DTC 5. Active Test 6. Special Function | 1. Expected lean angle acquisition
KTM | 6 | 690 | 690 Duke | Motorcycle (Road)¦(2012-2015) | Manual selection | ENG | Keihin (2012-2015) | 1. ECU Information 2. Read Data Stream 3. DTC 4. Clear DTC 5. Active Test 6. Special Function | 1. ECM reset 2. Gear sensor initialisation
KTM | 6 | 690 | 690 Duke | Motorcycle (Road)¦(2012-2015) | Manual selection | Special Settings | (2012-2015) ABS bleeding | 1. ECU Information 2. Read Data Stream 3. DTC 4. Clear DTC 5. Active Test 6. Special Function | 1. Expected lean angle acquisition
KTM | 6 | 690 | 690 Duke | Motorcycle (Road)¦(2012-2015) | Manual selection | Special Settings | Keihin (2012-2015) CO Setting | 1. ECU Information 2. DTC 3. Clear DTC 4. Special Function | 1. Cylinder 1 CO multiplier adjustment (With engine at idle) 2. Cylinder 1 CO multiplier adjustment (With engine at full load)
KTM | 6 | 690 | 690 Duke | Motorcycle (Road)¦(2012-2015) | Common Special Functions | ECU Reset |  |  | 1. ECM reset
KTM | 6 | 690 | 690 Duke | Motorcycle (Road)¦(2016-) | Auto Scan
KTM | 6 | 690 | 690 Duke | Motorcycle (Road)¦(2016-) | Manual selection | ABS | Brembo-Bosch 9.1M+ (2016-) | 1. ECU Information 2. Read Data Stream 3. DTC 4. Clear DTC 5. Active Test 6. Special Function | 1. Expected lean angle acquisition
KTM | 6 | 690 | 690 Duke | Motorcycle (Road)¦(2016-) | Manual selection | Meter | CoBo (2016-) | 1. ECU Information 2. Read Data Stream 3. DTC 4. Clear DTC 5. Active Test 6. Special Function 7. Advanced Function | 1. Distance module of measurement 2. temp. module of measurement 3. Pressure measurement module 4. Volume module of measurement 5. Fuel consumption measurement module 6. Display language change 7. Gear shift indicator level setting 8. Time setting 9. Date setting 10. Display contrast 11. Speed correction 12. Set distance remaining until next scheduled maintenance 13. Fuel tank type 14. Modle 15. Cornering enabling/disabling 16. Driver's seat heating enabling/disabling 17. Passenger's seat heating enabling/disabling 18. Heated grips enabling/disabling 19. Electronic suspension enabling/disabling 20. Quick shift enabling/disabling 21. Gear shift indicator 22. Daytime running light 23. Direction indicator light 24. Turn signal 25. Track pack 26. Start control mode 27. Tire pressure sensor enabling/disabling | 1. Odometer write
KTM | 6 | 690 | 690 Duke | Motorcycle (Road)¦(2016-) | Manual selection | ENG | Keihin (2016-) | 1. ECU Information 2. Read Data Stream 3. DTC 4. Clear DTC 5. Active Test 6. Special Function 7. Advanced Function | 1. Gear sensor initialisation 2. ECM reset(Mode 1) 3. Shift shaft reference value learning 4. VIN (chassis No.) writing 5. Engine hour counter reset 6. ECM reset(Mode 2) | 1. Transmission method
KTM | 6 | 690 | 690 Duke | Motorcycle (Road)¦(2016-) | Manual selection | Service Lamp Reset | (2016-) Service (Auto) | 1. ECU Information 2. Read Data Stream 3. DTC 4. Clear DTC 5. Active Test 6. Special Function 7. Advanced Function | 1. Distance module of measurement 2. temp. module of measurement 3. Pressure measurement module 4. Volume module of measurement 5. Fuel consumption measurement module 6. Display language change 7. Gear shift indicator level setting 8. Time setting 9. Date setting 10. Display contrast 11. Speed correction 12. Set distance remaining until next scheduled maintenance 13. Fuel tank type 14. Modle 15. Cornering enabling/disabling 16. Driver's seat heating enabling/disabling 17. Passenger's seat heating enabling/disabling 18. Heated grips enabling/disabling 19. Electronic suspension enabling/disabling 20. Quick shift enabling/disabling 21. Gear shift indicator 22. Daytime running light 23. Direction indicator light 24. Turn signal 25. Track pack 26. Start control mode 27. Tire pressure sensor enabling/disabling | 1. Odometer write
KTM | 6 | 690 | 690 Duke | Motorcycle (Road)¦(2016-) | Manual selection | Special Settings | (2016-) ABS bleeding | 1. ECU Information 2. Read Data Stream 3. DTC 4. Clear DTC 5. Active Test 6. Special Function | 1. Expected lean angle acquisition
KTM | 6 | 690 | 690 Duke | Motorcycle (Road)¦(2016-) | Common Special Functions | ECU Reset |  |  | 1. ECM reset(Mode 1) 2. ECM reset(Mode 2)
KTM | 6 | 690 | 690 Duke | Motorcycle (Road)¦(2016-) | Common Special Functions | Service Lamp Reset |  |  | 1. Set distance remaining until next scheduled maintenance 2. Set distance remaining until next scheduled maintenance
KTM | 6 | 690 | 690 Duke R | Motorcycle (Road)¦(2010-2015) | Auto Scan
KTM | 6 | 690 | 690 Duke R | Motorcycle (Road)¦(2010-2015) | Manual selection | ABS | Brembo-Bosch ABS 9M (2012-2015) | 1. ECU Information 2. Read Data Stream 3. DTC 4. Clear DTC 5. Active Test 6. Special Function | 1. Expected lean angle acquisition
KTM | 6 | 690 | 690 Duke R | Motorcycle (Road)¦(2010-2015) | Manual selection | Right Hand Control | (2010-2011) EPT Throttle Valve Setting | 1. ECU Information 2. Read Data Stream 3. DTC 4. Clear DTC 5. Active Test 6. Special Function | 1. Ecu reset
KTM | 6 | 690 | 690 Duke R | Motorcycle (Road)¦(2010-2015) | Manual selection | ENG | Keihin (2010-2011) | 1. ECU Information 2. Read Data Stream 3. DTC 4. Clear DTC 5. Active Test 6. Special Function | 1. Ecu reset
KTM | 6 | 690 | 690 Duke R | Motorcycle (Road)¦(2010-2015) | Manual selection | ENG | Keihin (2012-2015) | 1. ECU Information 2. Read Data Stream 3. DTC 4. Clear DTC 5. Active Test 6. Special Function | 1. ECM reset 2. Gear sensor initialisation
KTM | 6 | 690 | 690 Duke R | Motorcycle (Road)¦(2010-2015) | Manual selection | Special Settings | (2010-2011) Throttle Valve Setting | 1. ECU Information 2. Read Data Stream 3. DTC 4. Clear DTC 5. Special Function | 1. Throttle valve actuator position control 2. Throttle valve actuator position adjustment
KTM | 6 | 690 | 690 Duke R | Motorcycle (Road)¦(2010-2015) | Manual selection | Special Settings | (2012-2015) ABS bleeding | 1. ECU Information 2. Read Data Stream 3. DTC 4. Clear DTC 5. Active Test 6. Special Function | 1. Expected lean angle acquisition
KTM | 6 | 690 | 690 Duke R | Motorcycle (Road)¦(2010-2015) | Manual selection | Special Settings | Keihin (2010-2011) CO Setting | 1. ECU Information 2. DTC 3. Clear DTC 4. Special Function | 1. Cylinder 1 CO multiplier adjustment (With engine at idle) 2. Cylinder 1 CO multiplier adjustment (With engine at full load) 3. Cylinder 2 CO multiplier adjustment (With engine at idle) 4. Cylinder 2 CO multiplier adjustment (With engine at full load)
KTM | 6 | 690 | 690 Duke R | Motorcycle (Road)¦(2010-2015) | Manual selection | Special Settings | Keihin (2012-2015) CO Setting | 1. ECU Information 2. DTC 3. Clear DTC 4. Special Function | 1. Cylinder 1 CO multiplier adjustment (With engine at idle) 2. Cylinder 1 CO multiplier adjustment (With engine at full load)
KTM | 6 | 690 | 690 Duke R | Motorcycle (Road)¦(2010-2015) | Common Special Functions | ECU Reset | ECU Reset-Right Hand Control |  | 1. Ecu reset
KTM | 6 | 690 | 690 Duke R | Motorcycle (Road)¦(2010-2015) | Common Special Functions | ECU Reset | ECU Reset-Keihin (2010-2011) |  | 1. Ecu reset
KTM | 6 | 690 | 690 Duke R | Motorcycle (Road)¦(2010-2015) | Common Special Functions | ECU Reset | ECU Reset-Keihin (2012-2015) |  | 1. ECM reset
KTM | 6 | 690 | 690 Duke R | Motorcycle (Road)¦(2010-2015) | Common Special Functions | Idle Speed Adjustment |  |  | 1. Cylinder 1 CO multiplier adjustment (With engine at idle) 2. Cylinder 1 CO multiplier adjustment (With engine at full load) 3. Cylinder 1 CO multiplier adjustment (With engine at idle) 4. Cylinder 1 CO multiplier adjustment (With engine at full load) 5. Cylinder 2 CO multiplier adjustment (With engine at idle) 6. Cylinder 2 CO multiplier adjustment (With engine at full load) 7. Cylinder 2 CO multiplier adjustment (With engine at idle) 8. Cylinder 2 CO multiplier adjustment (With engine at full load)
KTM | 6 | 690 | 690 Duke R | Motorcycle (Road)¦(2016-) | Auto Scan
KTM | 6 | 690 | 690 Duke R | Motorcycle (Road)¦(2016-) | Manual selection | ABS | Brembo-Bosch 9.1M+ (2016-) | 1. ECU Information 2. Read Data Stream 3. DTC 4. Clear DTC 5. Active Test 6. Special Function | 1. Expected lean angle acquisition
KTM | 6 | 690 | 690 Duke R | Motorcycle (Road)¦(2016-) | Manual selection | Meter | CoBo (2016-) | 1. ECU Information 2. Read Data Stream 3. DTC 4. Clear DTC 5. Active Test 6. Special Function 7. Advanced Function | 1. Distance module of measurement 2. temp. module of measurement 3. Pressure measurement module 4. Volume module of measurement 5. Fuel consumption measurement module 6. Display language change 7. Gear shift indicator level setting 8. Time setting 9. Date setting 10. Display contrast 11. Speed correction 12. Set distance remaining until next scheduled maintenance 13. Fuel tank type 14. Modle 15. Cornering enabling/disabling 16. Driver's seat heating enabling/disabling 17. Passenger's seat heating enabling/disabling 18. Heated grips enabling/disabling 19. Electronic suspension enabling/disabling 20. Quick shift enabling/disabling 21. Gear shift indicator 22. Daytime running light 23. Direction indicator light 24. Turn signal 25. Track pack 26. Start control mode 27. Tire pressure sensor enabling/disabling | 1. Odometer write
KTM | 6 | 690 | 690 Duke R | Motorcycle (Road)¦(2016-) | Manual selection | ENG | Keihin (2016-) | 1. ECU Information 2. Read Data Stream 3. DTC 4. Clear DTC 5. Active Test 6. Special Function 7. Advanced Function | 1. Gear sensor initialisation 2. ECM reset(Mode 1) 3. Shift shaft reference value learning 4. VIN (chassis No.) writing 5. Engine hour counter reset 6. ECM reset(Mode 2) | 1. Transmission method
KTM | 6 | 690 | 690 Duke R | Motorcycle (Road)¦(2016-) | Manual selection | Service Lamp Reset | (2016-) Service (Auto) | 1. ECU Information 2. Read Data Stream 3. DTC 4. Clear DTC 5. Active Test 6. Special Function 7. Advanced Function | 1. Distance module of measurement 2. temp. module of measurement 3. Pressure measurement module 4. Volume module of measurement 5. Fuel consumption measurement module 6. Display language change 7. Gear shift indicator level setting 8. Time setting 9. Date setting 10. Display contrast 11. Speed correction 12. Set distance remaining until next scheduled maintenance 13. Fuel tank type 14. Modle 15. Cornering enabling/disabling 16. Driver's seat heating enabling/disabling 17. Passenger's seat heating enabling/disabling 18. Heated grips enabling/disabling 19. Electronic suspension enabling/disabling 20. Quick shift enabling/disabling 21. Gear shift indicator 22. Daytime running light 23. Direction indicator light 24. Turn signal 25. Track pack 26. Start control mode 27. Tire pressure sensor enabling/disabling | 1. Odometer write
KTM | 6 | 690 | 690 Duke R | Motorcycle (Road)¦(2016-) | Manual selection | Special Settings | (2016-) ABS bleeding | 1. ECU Information 2. Read Data Stream 3. DTC 4. Clear DTC 5. Active Test 6. Special Function | 1. Expected lean angle acquisition
KTM | 6 | 690 | 690 Duke R | Motorcycle (Road)¦(2016-) | Common Special Functions | ECU Reset |  |  | 1. ECM reset(Mode 1) 2. ECM reset(Mode 2)
KTM | 6 | 690 | 690 Duke R | Motorcycle (Road)¦(2016-) | Common Special Functions | Service Lamp Reset |  |  | 1. Set distance remaining until next scheduled maintenance 2. Set distance remaining until next scheduled maintenance
KTM | 6 | 690 | 690 Enduro | Motorcycle (Enduro)¦(2008-2010) | Auto Scan
KTM | 6 | 690 | 690 Enduro | Motorcycle (Enduro)¦(2008-2010) | Manual selection | Right Hand Control | (2008-2010) EPT Throttle Valve Setting | 1. ECU Information 2. Read Data Stream 3. DTC 4. Clear DTC 5. Active Test 6. Special Function | 1. Ecu reset
KTM | 6 | 690 | 690 Enduro | Motorcycle (Enduro)¦(2008-2010) | Manual selection | ENG | Keihin (2008-2010) | 1. ECU Information 2. Read Data Stream 3. DTC 4. Clear DTC 5. Active Test 6. Special Function | 1. Ecu reset
KTM | 6 | 690 | 690 Enduro | Motorcycle (Enduro)¦(2008-2010) | Manual selection | Special Settings | (2008-2010) Throttle Valve Setting | 1. ECU Information 2. Read Data Stream 3. DTC 4. Clear DTC 5. Special Function | 1. Throttle valve actuator position control 2. Throttle valve actuator position adjustment
KTM | 6 | 690 | 690 Enduro | Motorcycle (Enduro)¦(2008-2010) | Manual selection | Special Settings | Keihin (2008-2010) CO Setting | 1. ECU Information 2. DTC 3. Clear DTC 4. Special Function | 1. Cylinder 1 CO multiplier adjustment (With engine at idle) 2. Cylinder 1 CO multiplier adjustment (With engine at full load) 3. Cylinder 2 CO multiplier adjustment (With engine at idle) 4. Cylinder 2 CO multiplier adjustment (With engine at full load)
KTM | 6 | 690 | 690 Enduro | Motorcycle (Enduro)¦(2008-2010) | Common Special Functions | ECU Reset | ECU Reset-Right Hand Control |  | 1. Ecu reset
KTM | 6 | 690 | 690 Enduro | Motorcycle (Enduro)¦(2008-2010) | Common Special Functions | ECU Reset | ECU Reset-ENG |  | 1. Ecu reset
KTM | 6 | 690 | 690 Enduro | Motorcycle (Enduro)¦(2008-2010) | Common Special Functions | Idle Speed Adjustment |  |  | 1. Cylinder 1 CO multiplier adjustment (With engine at idle) 2. Cylinder 1 CO multiplier adjustment (With engine at full load) 3. Cylinder 1 CO multiplier adjustment (With engine at idle) 4. Cylinder 1 CO multiplier adjustment (With engine at full load) 5. Cylinder 2 CO multiplier adjustment (With engine at idle) 6. Cylinder 2 CO multiplier adjustment (With engine at full load) 7. Cylinder 2 CO multiplier adjustment (With engine at idle) 8. Cylinder 2 CO multiplier adjustment (With engine at full load)
KTM | 6 | 690 | 690 Enduro R | Motorcycle (Enduro)¦(2009-2011) | Auto Scan
KTM | 6 | 690 | 690 Enduro R | Motorcycle (Enduro)¦(2009-2011) | Manual selection | Right Hand Control | (2009-2011) EPT Throttle Valve Setting | 1. ECU Information 2. Read Data Stream 3. DTC 4. Clear DTC 5. Active Test 6. Special Function | 1. Ecu reset
KTM | 6 | 690 | 690 Enduro R | Motorcycle (Enduro)¦(2009-2011) | Manual selection | ENG | Keihin (2009-2011) | 1. ECU Information 2. Read Data Stream 3. DTC 4. Clear DTC 5. Active Test 6. Special Function | 1. Ecu reset
KTM | 6 | 690 | 690 Enduro R | Motorcycle (Enduro)¦(2009-2011) | Manual selection | Special Settings | (2009-2011) Throttle Valve Setting | 1. ECU Information 2. Read Data Stream 3. DTC 4. Clear DTC 5. Special Function | 1. Throttle valve actuator position control 2. Throttle valve actuator position adjustment
KTM | 6 | 690 | 690 Enduro R | Motorcycle (Enduro)¦(2009-2011) | Manual selection | Special Settings | Keihin (2009-2011) CO Setting | 1. ECU Information 2. DTC 3. Clear DTC 4. Special Function | 1. Cylinder 1 CO multiplier adjustment (With engine at idle) 2. Cylinder 1 CO multiplier adjustment (With engine at full load) 3. Cylinder 2 CO multiplier adjustment (With engine at idle) 4. Cylinder 2 CO multiplier adjustment (With engine at full load)
KTM | 6 | 690 | 690 Enduro R | Motorcycle (Enduro)¦(2009-2011) | Common Special Functions | ECU Reset | ECU Reset-Right Hand Control |  | 1. Ecu reset
KTM | 6 | 690 | 690 Enduro R | Motorcycle (Enduro)¦(2009-2011) | Common Special Functions | ECU Reset | ECU Reset-ENG |  | 1. Ecu reset
KTM | 6 | 690 | 690 Enduro R | Motorcycle (Enduro)¦(2009-2011) | Common Special Functions | Idle Speed Adjustment |  |  | 1. Cylinder 1 CO multiplier adjustment (With engine at idle) 2. Cylinder 1 CO multiplier adjustment (With engine at full load) 3. Cylinder 1 CO multiplier adjustment (With engine at idle) 4. Cylinder 1 CO multiplier adjustment (With engine at full load) 5. Cylinder 2 CO multiplier adjustment (With engine at idle) 6. Cylinder 2 CO multiplier adjustment (With engine at full load) 7. Cylinder 2 CO multiplier adjustment (With engine at idle) 8. Cylinder 2 CO multiplier adjustment (With engine at full load)
KTM | 6 | 690 | 690 Enduro R | Motorcycle (Enduro)¦(2012-2018) | Auto Scan
KTM | 6 | 690 | 690 Enduro R | Motorcycle (Enduro)¦(2012-2018) | Manual selection | Right Hand Control | (2012-2018) EPT Throttle Valve Setting | 1. ECU Information 2. Read Data Stream 3. DTC 4. Clear DTC 5. Active Test 6. Special Function | 1. Ecu reset
KTM | 6 | 690 | 690 Enduro R | Motorcycle (Enduro)¦(2012-2018) | Manual selection | ENG | Keihin (2012-2013) | 1. ECU Information 2. Read Data Stream 3. DTC 4. Clear DTC 5. Active Test 6. Special Function | 1. Ecu reset
KTM | 6 | 690 | 690 Enduro R | Motorcycle (Enduro)¦(2012-2018) | Manual selection | ENG | Keihin (2014-2018) | 1. ECU Information 2. Read Data Stream 3. DTC 4. Clear DTC 5. Active Test 6. Special Function | 1. ECM reset 2. Gear sensor initialisation
KTM | 6 | 690 | 690 Enduro R | Motorcycle (Enduro)¦(2012-2018) | Manual selection | Special Settings | (2012-2018) Throttle Valve Setting | 1. ECU Information 2. Read Data Stream 3. DTC 4. Clear DTC 5. Special Function | 1. Throttle valve actuator position control 2. Throttle valve actuator position adjustment
KTM | 6 | 690 | 690 Enduro R | Motorcycle (Enduro)¦(2012-2018) | Manual selection | Special Settings | Keihin (2012-2018) CO Setting | 1. ECU Information 2. DTC 3. Clear DTC 4. Special Function | 1. Cylinder 1 CO multiplier adjustment (With engine at idle) 2. Cylinder 1 CO multiplier adjustment (With engine at full load) 3. Cylinder 2 CO multiplier adjustment (With engine at idle) 4. Cylinder 2 CO multiplier adjustment (With engine at full load)
KTM | 6 | 690 | 690 Enduro R | Motorcycle (Enduro)¦(2012-2018) | Common Special Functions | ECU Reset | ECU Reset-Right Hand Control |  | 1. Ecu reset
KTM | 6 | 690 | 690 Enduro R | Motorcycle (Enduro)¦(2012-2018) | Common Special Functions | ECU Reset | ECU Reset-Keihin (2012-2013) |  | 1. Ecu reset
KTM | 6 | 690 | 690 Enduro R | Motorcycle (Enduro)¦(2012-2018) | Common Special Functions | ECU Reset | ECU Reset-Keihin (2014-2018) |  | 1. ECM reset
KTM | 6 | 690 | 690 Enduro R | Motorcycle (Enduro)¦(2012-2018) | Common Special Functions | Idle Speed Adjustment |  |  | 1. Cylinder 1 CO multiplier adjustment (With engine at idle) 2. Cylinder 1 CO multiplier adjustment (With engine at full load) 3. Cylinder 1 CO multiplier adjustment (With engine at idle) 4. Cylinder 1 CO multiplier adjustment (With engine at full load) 5. Cylinder 2 CO multiplier adjustment (With engine at idle) 6. Cylinder 2 CO multiplier adjustment (With engine at full load) 7. Cylinder 2 CO multiplier adjustment (With engine at idle) 8. Cylinder 2 CO multiplier adjustment (With engine at full load)
KTM | 6 | 690 | 690 Enduro R | Motorcycle (Enduro)¦(2019-2020) | Auto Scan
KTM | 6 | 690 | 690 Enduro R | Motorcycle (Enduro)¦(2019-2020) | Manual selection | Right Hand Control | (2019-2020) EPT Throttle Valve Setting | 1. ECU Information 2. Read Data Stream 3. DTC 4. Clear DTC 5. Active Test 6. Special Function | 1. Ecu reset
KTM | 6 | 690 | 690 Enduro R | Motorcycle (Enduro)¦(2019-2020) | Manual selection | ENG | Keihin (2019-2020) | 1. ECU Information 2. Read Data Stream 3. DTC 4. Clear DTC 5. Active Test 6. Special Function | 1. ECM reset 2. Gear sensor initialisation
KTM | 6 | 690 | 690 Enduro R | Motorcycle (Enduro)¦(2019-2020) | Manual selection | Special Settings | (2019-2020) Throttle Valve Setting | 1. ECU Information 2. Read Data Stream 3. DTC 4. Clear DTC 5. Special Function | 1. Throttle valve actuator position control 2. Throttle valve actuator position adjustment
KTM | 6 | 690 | 690 Enduro R | Motorcycle (Enduro)¦(2019-2020) | Manual selection | Special Settings | Keihin (2019-2020) CO Setting | 1. ECU Information 2. DTC 3. Clear DTC 4. Special Function | 1. Cylinder 1 CO multiplier adjustment (With engine at idle) 2. Cylinder 1 CO multiplier adjustment (With engine at full load) 3. Cylinder 2 CO multiplier adjustment (With engine at idle) 4. Cylinder 2 CO multiplier adjustment (With engine at full load)
KTM | 6 | 690 | 690 Enduro R | Motorcycle (Enduro)¦(2019-2020) | Common Special Functions | ECU Reset | ECU Reset-Right Hand Control |  | 1. Ecu reset
KTM | 6 | 690 | 690 Enduro R | Motorcycle (Enduro)¦(2019-2020) | Common Special Functions | ECU Reset | ECU Reset-ENG |  | 1. ECM reset
KTM | 6 | 690 | 690 Enduro R | Motorcycle (Enduro)¦(2019-2020) | Common Special Functions | Idle Speed Adjustment |  |  | 1. Cylinder 1 CO multiplier adjustment (With engine at idle) 2. Cylinder 1 CO multiplier adjustment (With engine at full load) 3. Cylinder 1 CO multiplier adjustment (With engine at idle) 4. Cylinder 1 CO multiplier adjustment (With engine at full load) 5. Cylinder 2 CO multiplier adjustment (With engine at idle) 6. Cylinder 2 CO multiplier adjustment (With engine at full load) 7. Cylinder 2 CO multiplier adjustment (With engine at idle) 8. Cylinder 2 CO multiplier adjustment (With engine at full load)
KTM | 6 | 690 | 690 SMC | Motorcycle (Enduro)¦(2008-2011) | Auto Scan
KTM | 6 | 690 | 690 SMC | Motorcycle (Enduro)¦(2008-2011) | Manual selection | Right Hand Control | (2008-2011) EPT Throttle Valve Setting | 1. ECU Information 2. Read Data Stream 3. DTC 4. Clear DTC 5. Active Test 6. Special Function | 1. Ecu reset
KTM | 6 | 690 | 690 SMC | Motorcycle (Enduro)¦(2008-2011) | Manual selection | ENG | Keihin (2008-2011) | 1. ECU Information 2. Read Data Stream 3. DTC 4. Clear DTC 5. Active Test 6. Special Function | 1. Ecu reset
KTM | 6 | 690 | 690 SMC | Motorcycle (Enduro)¦(2008-2011) | Manual selection | Special Settings | (2008-2010) Throttle Valve Setting | 1. ECU Information 2. Read Data Stream 3. DTC 4. Clear DTC 5. Special Function | 1. Throttle valve actuator position control 2. Throttle valve actuator position adjustment
KTM | 6 | 690 | 690 SMC | Motorcycle (Enduro)¦(2008-2011) | Manual selection | Special Settings | (2011) Throttle Valve Setting | 1. ECU Information 2. Read Data Stream 3. DTC 4. Clear DTC 5. Special Function | 1. Throttle valve actuator position control 2. Throttle valve actuator position adjustment
KTM | 6 | 690 | 690 SMC | Motorcycle (Enduro)¦(2008-2011) | Manual selection | Special Settings | Keihin (2008-2011) CO Setting | 1. ECU Information 2. DTC 3. Clear DTC 4. Special Function | 1. Cylinder 1 CO multiplier adjustment (With engine at idle) 2. Cylinder 1 CO multiplier adjustment (With engine at full load) 3. Cylinder 2 CO multiplier adjustment (With engine at idle) 4. Cylinder 2 CO multiplier adjustment (With engine at full load)
KTM | 6 | 690 | 690 SMC | Motorcycle (Enduro)¦(2008-2011) | Common Special Functions | ECU Reset | ECU Reset-Right Hand Control |  | 1. Ecu reset
KTM | 6 | 690 | 690 SMC | Motorcycle (Enduro)¦(2008-2011) | Common Special Functions | ECU Reset | ECU Reset-ENG |  | 1. Ecu reset
KTM | 6 | 690 | 690 SMC | Motorcycle (Enduro)¦(2008-2011) | Common Special Functions | Idle Speed Adjustment |  |  | 1. Cylinder 1 CO multiplier adjustment (With engine at idle) 2. Cylinder 1 CO multiplier adjustment (With engine at full load) 3. Cylinder 1 CO multiplier adjustment (With engine at idle) 4. Cylinder 1 CO multiplier adjustment (With engine at full load) 5. Cylinder 2 CO multiplier adjustment (With engine at idle) 6. Cylinder 2 CO multiplier adjustment (With engine at full load) 7. Cylinder 2 CO multiplier adjustment (With engine at idle) 8. Cylinder 2 CO multiplier adjustment (With engine at full load)
KTM | 6 | 690 | 690 SMC R | Motorcycle (Enduro)¦(2012-2017) | Auto Scan
KTM | 6 | 690 | 690 SMC R | Motorcycle (Enduro)¦(2012-2017) | Manual selection | ABS | Brembo-Bosch 9M+ (2012-2017) | 1. ECU Information 2. Read Data Stream 3. DTC 4. Clear DTC 5. Active Test 6. Special Function | 1. Expected lean angle acquisition
KTM | 6 | 690 | 690 SMC R | Motorcycle (Enduro)¦(2012-2017) | Manual selection | Right Hand Control | (2012-2017) EPT Throttle Valve Setting | 1. ECU Information 2. Read Data Stream 3. DTC 4. Clear DTC 5. Active Test 6. Special Function | 1. Ecu reset
KTM | 6 | 690 | 690 SMC R | Motorcycle (Enduro)¦(2012-2017) | Manual selection | ENG | Keihin (2012-2013) | 1. ECU Information 2. Read Data Stream 3. DTC 4. Clear DTC 5. Active Test 6. Special Function | 1. Ecu reset
KTM | 6 | 690 | 690 SMC R | Motorcycle (Enduro)¦(2012-2017) | Manual selection | ENG | Keihin (2014-2017) | 1. ECU Information 2. Read Data Stream 3. DTC 4. Clear DTC 5. Active Test 6. Special Function | 1. ECM reset 2. Gear sensor initialisation
KTM | 6 | 690 | 690 SMC R | Motorcycle (Enduro)¦(2012-2017) | Manual selection | Special Settings | (2012-2017) ABS bleeding | 1. ECU Information 2. Read Data Stream 3. DTC 4. Clear DTC 5. Active Test 6. Special Function | 1. Expected lean angle acquisition
KTM | 6 | 690 | 690 SMC R | Motorcycle (Enduro)¦(2012-2017) | Manual selection | Special Settings | (2012-2017) Throttle Valve Setting | 1. ECU Information 2. Read Data Stream 3. DTC 4. Clear DTC 5. Special Function | 1. Throttle valve actuator position control 2. Throttle valve actuator position adjustment
KTM | 6 | 690 | 690 SMC R | Motorcycle (Enduro)¦(2012-2017) | Manual selection | Special Settings | Keihin (2012-2017) CO Setting | 1. ECU Information 2. DTC 3. Clear DTC 4. Special Function | 1. Cylinder 1 CO multiplier adjustment (With engine at idle) 2. Cylinder 1 CO multiplier adjustment (With engine at full load) 3. Cylinder 2 CO multiplier adjustment (With engine at idle) 4. Cylinder 2 CO multiplier adjustment (With engine at full load)
KTM | 6 | 690 | 690 SMC R | Motorcycle (Enduro)¦(2012-2017) | Common Special Functions | ECU Reset | ECU Reset-Right Hand Control |  | 1. Ecu reset
KTM | 6 | 690 | 690 SMC R | Motorcycle (Enduro)¦(2012-2017) | Common Special Functions | ECU Reset | ECU Reset-Keihin (2012-2013) |  | 1. Ecu reset
KTM | 6 | 690 | 690 SMC R | Motorcycle (Enduro)¦(2012-2017) | Common Special Functions | ECU Reset | ECU Reset-Keihin (2014-2017) |  | 1. ECM reset
KTM | 6 | 690 | 690 SMC R | Motorcycle (Enduro)¦(2012-2017) | Common Special Functions | Idle Speed Adjustment |  |  | 1. Cylinder 1 CO multiplier adjustment (With engine at idle) 2. Cylinder 1 CO multiplier adjustment (With engine at full load) 3. Cylinder 1 CO multiplier adjustment (With engine at idle) 4. Cylinder 1 CO multiplier adjustment (With engine at full load) 5. Cylinder 2 CO multiplier adjustment (With engine at idle) 6. Cylinder 2 CO multiplier adjustment (With engine at full load) 7. Cylinder 2 CO multiplier adjustment (With engine at idle) 8. Cylinder 2 CO multiplier adjustment (With engine at full load)
KTM | 6 | 690 | 690 SMC R | Motorcycle (Enduro)¦(2018-2020) | Auto Scan
KTM | 6 | 690 | 690 SMC R | Motorcycle (Enduro)¦(2018-2020) | Manual selection | ABS | Brembo-Bosch 9M+ (2018-2020) | 1. ECU Information 2. Read Data Stream 3. DTC 4. Clear DTC 5. Active Test 6. Special Function | 1. Expected lean angle acquisition
KTM | 6 | 690 | 690 SMC R | Motorcycle (Enduro)¦(2018-2020) | Manual selection | Right Hand Control | (2018-2020) EPT Throttle Valve Setting | 1. ECU Information 2. Read Data Stream 3. DTC 4. Clear DTC 5. Active Test 6. Special Function | 1. Ecu reset
KTM | 6 | 690 | 690 SMC R | Motorcycle (Enduro)¦(2018-2020) | Manual selection | ENG | Keihin (2018-2020) | 1. ECU Information 2. Read Data Stream 3. DTC 4. Clear DTC 5. Active Test 6. Special Function | 1. ECM reset 2. Gear sensor initialisation
KTM | 6 | 690 | 690 SMC R | Motorcycle (Enduro)¦(2018-2020) | Manual selection | Special Settings | (2018-2020) ABS bleeding | 1. ECU Information 2. Read Data Stream 3. DTC 4. Clear DTC 5. Active Test 6. Special Function | 1. Expected lean angle acquisition
KTM | 6 | 690 | 690 SMC R | Motorcycle (Enduro)¦(2018-2020) | Manual selection | Special Settings | (2018-2020) Throttle Valve Setting | 1. ECU Information 2. Read Data Stream 3. DTC 4. Clear DTC 5. Special Function | 1. Throttle valve actuator position control 2. Throttle valve actuator position adjustment
KTM | 6 | 690 | 690 SMC R | Motorcycle (Enduro)¦(2018-2020) | Manual selection | Special Settings | Keihin (2018-2020) CO Setting | 1. ECU Information 2. DTC 3. Clear DTC 4. Special Function | 1. Cylinder 1 CO multiplier adjustment (With engine at idle) 2. Cylinder 1 CO multiplier adjustment (With engine at full load) 3. Cylinder 2 CO multiplier adjustment (With engine at idle) 4. Cylinder 2 CO multiplier adjustment (With engine at full load)
KTM | 6 | 690 | 690 SMC R | Motorcycle (Enduro)¦(2018-2020) | Common Special Functions | ECU Reset | ECU Reset-Right Hand Control |  | 1. Ecu reset
KTM | 6 | 690 | 690 SMC R | Motorcycle (Enduro)¦(2018-2020) | Common Special Functions | ECU Reset | ECU Reset-ENG |  | 1. ECM reset
KTM | 6 | 690 | 690 SMC R | Motorcycle (Enduro)¦(2018-2020) | Common Special Functions | Idle Speed Adjustment |  |  | 1. Cylinder 1 CO multiplier adjustment (With engine at idle) 2. Cylinder 1 CO multiplier adjustment (With engine at full load) 3. Cylinder 1 CO multiplier adjustment (With engine at idle) 4. Cylinder 1 CO multiplier adjustment (With engine at full load) 5. Cylinder 2 CO multiplier adjustment (With engine at idle) 6. Cylinder 2 CO multiplier adjustment (With engine at full load) 7. Cylinder 2 CO multiplier adjustment (With engine at idle) 8. Cylinder 2 CO multiplier adjustment (With engine at full load)
KTM | 6 | 690 | 690 SMC R | Motorcycle (Enduro)¦(2021-) | Auto Scan
KTM | 6 | 690 | 690 SMC R | Motorcycle (Enduro)¦(2021-) | Manual selection | ABS | Bosch 9.1 MP (2021-) | 1. ECU Information 2. Read Data Stream 3. DTC 4. Clear DTC 5. Active Test 6. Special Function | 1. Expected lean angle acquisition
KTM | 6 | 690 | 690 SMC R | Motorcycle (Enduro)¦(2021-) | Manual selection | ENG | Keihin (2021-) | 1. ECU Information 2. Read Data Stream 3. DTC 4. Clear DTC 5. Active Test 6. Special Function | 1. Gear sensor initialisation 2. Reset self-adapting parameters 3. VIN (chassis No.) writing
KTM | 6 | 690 | 690 Supermoto | Motorcycle (Enduro)¦(2007-2009) | Auto Scan
KTM | 6 | 690 | 690 Supermoto | Motorcycle (Enduro)¦(2007-2009) | Manual selection | Right Hand Control | (2007-2009) EPT Throttle Valve Setting | 1. ECU Information 2. Read Data Stream 3. DTC 4. Clear DTC 5. Active Test 6. Special Function | 1. Ecu reset
KTM | 6 | 690 | 690 Supermoto | Motorcycle (Enduro)¦(2007-2009) | Manual selection | ENG | Keihin (2007-2009) | 1. ECU Information 2. Read Data Stream 3. DTC 4. Clear DTC 5. Active Test 6. Special Function | 1. Ecu reset
KTM | 6 | 690 | 690 Supermoto | Motorcycle (Enduro)¦(2007-2009) | Manual selection | Special Settings | (2007-2009) Throttle Valve Setting | 1. ECU Information 2. Read Data Stream 3. DTC 4. Clear DTC 5. Special Function | 1. Throttle valve actuator position control 2. Throttle valve actuator position adjustment
KTM | 6 | 690 | 690 Supermoto | Motorcycle (Enduro)¦(2007-2009) | Manual selection | Special Settings | Keihin (2007-2009) CO Setting | 1. ECU Information 2. DTC 3. Clear DTC 4. Special Function | 1. Cylinder 1 CO multiplier adjustment (With engine at idle) 2. Cylinder 1 CO multiplier adjustment (With engine at full load) 3. Cylinder 2 CO multiplier adjustment (With engine at idle) 4. Cylinder 2 CO multiplier adjustment (With engine at full load)
KTM | 6 | 690 | 690 Supermoto | Motorcycle (Enduro)¦(2007-2009) | Common Special Functions | ECU Reset | ECU Reset-Right Hand Control |  | 1. Ecu reset
KTM | 6 | 690 | 690 Supermoto | Motorcycle (Enduro)¦(2007-2009) | Common Special Functions | ECU Reset | ECU Reset-ENG |  | 1. Ecu reset
KTM | 6 | 690 | 690 Supermoto | Motorcycle (Enduro)¦(2007-2009) | Common Special Functions | Idle Speed Adjustment |  |  | 1. Cylinder 1 CO multiplier adjustment (With engine at idle) 2. Cylinder 1 CO multiplier adjustment (With engine at full load) 3. Cylinder 1 CO multiplier adjustment (With engine at idle) 4. Cylinder 1 CO multiplier adjustment (With engine at full load) 5. Cylinder 2 CO multiplier adjustment (With engine at idle) 6. Cylinder 2 CO multiplier adjustment (With engine at full load) 7. Cylinder 2 CO multiplier adjustment (With engine at idle) 8. Cylinder 2 CO multiplier adjustment (With engine at full load)
KTM | 6 | 690 | 690 Supermoto R | Motorcycle (Enduro)¦(2008) | Auto Scan
KTM | 6 | 690 | 690 Supermoto R | Motorcycle (Enduro)¦(2008) | Manual selection | Right Hand Control | (2008) EPT Throttle Valve Setting | 1. ECU Information 2. Read Data Stream 3. DTC 4. Clear DTC 5. Active Test 6. Special Function | 1. Ecu reset
KTM | 6 | 690 | 690 Supermoto R | Motorcycle (Enduro)¦(2008) | Manual selection | ENG | Keihin (2008) | 1. ECU Information 2. Read Data Stream 3. DTC 4. Clear DTC 5. Active Test 6. Special Function | 1. Ecu reset
KTM | 6 | 690 | 690 Supermoto R | Motorcycle (Enduro)¦(2008) | Manual selection | Special Settings | (2008) Throttle Valve Setting | 1. ECU Information 2. Read Data Stream 3. DTC 4. Clear DTC 5. Special Function | 1. Throttle valve actuator position control 2. Throttle valve actuator position adjustment
KTM | 6 | 690 | 690 Supermoto R | Motorcycle (Enduro)¦(2008) | Manual selection | Special Settings | Keihin (2008) CO Setting | 1. ECU Information 2. DTC 3. Clear DTC 4. Special Function | 1. Cylinder 1 CO multiplier adjustment (With engine at idle) 2. Cylinder 1 CO multiplier adjustment (With engine at full load) 3. Cylinder 2 CO multiplier adjustment (With engine at idle) 4. Cylinder 2 CO multiplier adjustment (With engine at full load)
KTM | 6 | 690 | 690 Supermoto R | Motorcycle (Enduro)¦(2008) | Common Special Functions | ECU Reset | ECU Reset-Right Hand Control |  | 1. Ecu reset
KTM | 6 | 690 | 690 Supermoto R | Motorcycle (Enduro)¦(2008) | Common Special Functions | ECU Reset | ECU Reset-ENG |  | 1. Ecu reset
KTM | 6 | 690 | 690 Supermoto R | Motorcycle (Enduro)¦(2008) | Common Special Functions | Idle Speed Adjustment |  |  | 1. Cylinder 1 CO multiplier adjustment (With engine at idle) 2. Cylinder 1 CO multiplier adjustment (With engine at full load) 3. Cylinder 1 CO multiplier adjustment (With engine at idle) 4. Cylinder 1 CO multiplier adjustment (With engine at full load) 5. Cylinder 2 CO multiplier adjustment (With engine at idle) 6. Cylinder 2 CO multiplier adjustment (With engine at full load) 7. Cylinder 2 CO multiplier adjustment (With engine at idle) 8. Cylinder 2 CO multiplier adjustment (With engine at full load)
KTM | 7 | 790 | 790 Adventure | Motorcycle (Enduro)¦(2019-2020) | Auto Scan
KTM | 7 | 790 | 790 Adventure | Motorcycle (Enduro)¦(2019-2020) | Manual selection | ABS | Bosch 9.1 M+ (2019-2020) | 1. ECU Information 2. Read Data Stream 3. DTC 4. Clear DTC 5. Active Test 6. Special Function | 1. Expected lean angle acquisition
KTM | 7 | 790 | 790 Adventure | Motorcycle (Enduro)¦(2019-2020) | Manual selection | Immobilizer | (2019-2020) | 1. ECU Information 2. Read Data Stream 3. DTC 4. Clear DTC 5. Special Function | 1. Engine ECM - Immobilizer ECM synchronization 2. VIN (chassis No.) writing 3. Control unit reset
KTM | 7 | 790 | 790 Adventure | Motorcycle (Enduro)¦(2019-2020) | Manual selection | Meter | JNS (2019-2020) | 1. ECU Information 2. Read Data Stream 3. DTC 4. Clear DTC 5. Active Test 6. Special Function 7. Advanced Function | 1. Distance module of measurement 2. temp. module of measurement 3. Pressure measurement module 4. Volume module of measurement 5. Fuel consumption measurement module 6. Display language change 7. Gear shift indicator level setting 8. Time setting 9. Date setting 10. Display contrast 11. Speed correction 12. Set distance remaining until next scheduled maintenance 13. Fuel tank type 14. Modle 15. Cornering enabling/disabling 16. Driver's seat heating enabling/disabling 17. Passenger's seat heating enabling/disabling 18. Heated grips enabling/disabling 19. Electronic suspension enabling/disabling 20. Quick shift enabling/disabling 21. Gear shift indicator 22. Daytime running light 23. Direction indicator light 24. Turn signal 25. Track pack 26. Start control mode 27. Tire pressure sensor enabling/disabling | 1. Odometer write
KTM | 7 | 790 | 790 Adventure | Motorcycle (Enduro)¦(2019-2020) | Manual selection | Head Lamp(LED) | (2019-2020) | 1. ECU Information 2. Read Data Stream 3. DTC 4. Clear DTC 5. Active Test 6. Special Function | 1. DRL Daytime Running Light enabling/disabling 2. Turn signal light intensity adjustment 3. VIN (chassis No.)writing
KTM | 7 | 790 | 790 Adventure | Motorcycle (Enduro)¦(2019-2020) | Manual selection | ENG | Bosch - ME17.9 (2019-2020) | 1. ECU Information 2. Read Data Stream 3. DTC 4. Clear DTC 5. Active Test 6. Special Function 7. Advanced Function | 1. Reset self-adapting parameters 2. Gear sensor initialisation 3. VIN (chassis No.) writing | 1. ENG speed 2. Transmission method
KTM | 7 | 790 | 790 Adventure | Motorcycle (Enduro)¦(2019-2020) | Manual selection | Service Lamp Reset | (2019-2020) Service (Auto) | 1. ECU Information 2. Read Data Stream 3. DTC 4. Clear DTC 5. Active Test 6. Special Function 7. Advanced Function | 1. Distance module of measurement 2. temp. module of measurement 3. Pressure measurement module 4. Volume module of measurement 5. Fuel consumption measurement module 6. Display language change 7. Gear shift indicator level setting 8. Time setting 9. Date setting 10. Display contrast 11. Speed correction 12. Set distance remaining until next scheduled maintenance 13. Fuel tank type 14. Modle 15. Cornering enabling/disabling 16. Driver's seat heating enabling/disabling 17. Passenger's seat heating enabling/disabling 18. Heated grips enabling/disabling 19. Electronic suspension enabling/disabling 20. Quick shift enabling/disabling 21. Gear shift indicator 22. Daytime running light 23. Direction indicator light 24. Turn signal 25. Track pack 26. Start control mode 27. Tire pressure sensor enabling/disabling | 1. Odometer write
KTM | 7 | 790 | 790 Adventure | Motorcycle (Enduro)¦(2019-2020) | Manual selection | Special Settings | (2019-2020) ABS bleeding | 1. ECU Information 2. Read Data Stream 3. DTC 4. Clear DTC 5. Active Test 6. Special Function | 1. Expected lean angle acquisition
KTM | 7 | 790 | 790 Adventure | Motorcycle (Enduro)¦(2019-2020) | Manual selection | TPMS | (2019-2020) | 1. ECU Information 2. Read Data Stream 3. DTC 4. Clear DTC 5. Active Test 6. Special Function | 1. Re-learning of the sensor values 2. Low bat. volt. detection counter reset 3. LF Activation sensor learning 4. Threshold value configuration 5. registration ID 6. Registration ID 7. TPMS system
KTM | 7 | 790 | 790 Adventure | Motorcycle (Enduro)¦(2019-2020) | Common Special Functions | Service Lamp Reset |  |  | 1. Set distance remaining until next scheduled maintenance 2. Set distance remaining until next scheduled maintenance
KTM | 7 | 790 | 790 Duke | Motorcycle (Road)¦(2018-2020) | Auto Scan
KTM | 7 | 790 | 790 Duke | Motorcycle (Road)¦(2018-2020) | Manual selection | ABS | Bosch 9.1 MB (2018-2020) | 1. ECU Information 2. Read Data Stream 3. DTC 4. Clear DTC 5. Active Test 6. Special Function | 1. Expected lean angle acquisition
KTM | 7 | 790 | 790 Duke | Motorcycle (Road)¦(2018-2020) | Manual selection | Bluetooth | (2018-2020) | 1. ECU Information 2. Read Data Stream 3. DTC 4. Clear DTC 5. Special Function | 1. VIN (chassis No.) writing 2. Associated devices' list reset 3. Device name
KTM | 7 | 790 | 790 Duke | Motorcycle (Road)¦(2018-2020) | Manual selection | Immobilizer | Minda (2018-2020) | 1. ECU Information 2. Read Data Stream 3. DTC 4. Clear DTC 5. Special Function | 1. Engine ECM - Immobilizer ECM synchronization 2. VIN (chassis No.) writing 3. Control unit reset
KTM | 7 | 790 | 790 Duke | Motorcycle (Road)¦(2018-2020) | Manual selection | Meter | CoBo (2018-2020) | 1. ECU Information 2. Read Data Stream 3. DTC 4. Clear DTC 5. Active Test 6. Special Function 7. Advanced Function | 1. Distance module of measurement 2. temp. module of measurement 3. Pressure measurement module 4. Volume module of measurement 5. Fuel consumption measurement module 6. Display language change 7. Gear shift indicator level setting 8. Time setting 9. Date setting 10. Display contrast 11. Speed correction 12. Set distance remaining until next scheduled maintenance 13. Fuel tank type 14. Modle 15. Cornering enabling/disabling 16. Driver's seat heating enabling/disabling 17. Passenger's seat heating enabling/disabling 18. Heated grips enabling/disabling 19. Electronic suspension enabling/disabling 20. Quick shift enabling/disabling 21. Gear shift indicator 22. Daytime running light 23. Direction indicator light 24. Turn signal 25. Track pack 26. Start control mode 27. Tire pressure sensor enabling/disabling | 1. Odometer write
KTM | 7 | 790 | 790 Duke | Motorcycle (Road)¦(2018-2020) | Manual selection | Head Lamp(LED) | (2018-2020) | 1. ECU Information 2. Read Data Stream 3. DTC 4. Clear DTC 5. Active Test 6. Special Function | 1. DRL Daytime Running Light enabling/disabling 2. Turn signal light intensity adjustment 3. VIN (chassis No.)writing
KTM | 7 | 790 | 790 Duke | Motorcycle (Road)¦(2018-2020) | Manual selection | ENG | Bosch - ME17.9 (2018-2020) | 1. ECU Information 2. Read Data Stream 3. DTC 4. Clear DTC 5. Active Test 6. Special Function 7. Advanced Function | 1. Reset self-adapting parameters 2. Gear sensor initialisation 3. VIN (chassis No.) writing | 1. ENG speed 2. Transmission method
KTM | 7 | 790 | 790 Duke | Motorcycle (Road)¦(2018-2020) | Manual selection | Service Lamp Reset | (2018-2020) Service (Auto) | 1. ECU Information 2. Read Data Stream 3. DTC 4. Clear DTC 5. Active Test 6. Special Function 7. Advanced Function | 1. Distance module of measurement 2. temp. module of measurement 3. Pressure measurement module 4. Volume module of measurement 5. Fuel consumption measurement module 6. Display language change 7. Gear shift indicator level setting 8. Time setting 9. Date setting 10. Display contrast 11. Speed correction 12. Set distance remaining until next scheduled maintenance 13. Fuel tank type 14. Modle 15. Cornering enabling/disabling 16. Driver's seat heating enabling/disabling 17. Passenger's seat heating enabling/disabling 18. Heated grips enabling/disabling 19. Electronic suspension enabling/disabling 20. Quick shift enabling/disabling 21. Gear shift indicator 22. Daytime running light 23. Direction indicator light 24. Turn signal 25. Track pack 26. Start control mode 27. Tire pressure sensor enabling/disabling | 1. Odometer write
KTM | 7 | 790 | 790 Duke | Motorcycle (Road)¦(2018-2020) | Manual selection | Special Settings | (2018-2020) ABS bleeding | 1. ECU Information 2. Read Data Stream 3. DTC 4. Clear DTC 5. Active Test 6. Special Function | 1. Expected lean angle acquisition
KTM | 7 | 790 | 790 Duke | Motorcycle (Road)¦(2018-2020) | Manual selection | TPMS | (2018-2020) | 1. ECU Information 2. Read Data Stream 3. DTC 4. Clear DTC 5. Active Test 6. Special Function | 1. Re-learning of the sensor values 2. Low bat. volt. detection counter reset 3. LF Activation sensor learning 4. Threshold value configuration 5. registration ID 6. Registration ID 7. TPMS system
KTM | 7 | 790 | 790 Duke | Motorcycle (Road)¦(2018-2020) | Common Special Functions | Service Lamp Reset |  |  | 1. Set distance remaining until next scheduled maintenance 2. Set distance remaining until next scheduled maintenance
KTM | 8 | 890 | 890 Adventure | Motorcycle (Enduro)¦(2021-2022) | Auto Scan
KTM | 8 | 890 | 890 Adventure | Motorcycle (Enduro)¦(2021-2022) | Manual selection | ABS | Bosch 9.1 MP (2021-2022) | 1. ECU Information 2. Read Data Stream 3. DTC 4. Clear DTC 5. Active Test 6. Special Function | 1. Expected lean angle acquisition
KTM | 8 | 890 | 890 Adventure | Motorcycle (Enduro)¦(2021-2022) | Manual selection | Immobilizer | (2021-2022) | 1. ECU Information 2. Read Data Stream 3. DTC 4. Clear DTC 5. Special Function | 1. Engine ECM - Immobilizer ECM synchronization 2. VIN (chassis No.) writing 3. Control unit reset
KTM | 8 | 890 | 890 Adventure | Motorcycle (Enduro)¦(2021-2022) | Manual selection | Meter | CoBo (2021-2022) | 1. ECU Information 2. Read Data Stream 3. DTC 4. Clear DTC 5. Active Test 6. Special Function 7. Advanced Function | 1. Distance module of measurement 2. temp. module of measurement 3. Pressure measurement module 4. Volume module of measurement 5. Fuel consumption measurement module 6. Display language change 7. Gear shift indicator level setting 8. Time setting 9. Date setting 10. Display contrast 11. Speed correction 12. Set distance remaining until next scheduled maintenance 13. Fuel tank type 14. Modle 15. Cornering enabling/disabling 16. Driver's seat heating enabling/disabling 17. Passenger's seat heating enabling/disabling 18. Heated grips enabling/disabling 19. Electronic suspension enabling/disabling 20. Quick shift enabling/disabling 21. Gear shift indicator 22. Daytime running light 23. Direction indicator light 24. Turn signal 25. Track pack 26. Start control mode 27. Tire pressure sensor enabling/disabling | 1. Odometer write
KTM | 8 | 890 | 890 Adventure | Motorcycle (Enduro)¦(2021-2022) | Manual selection | Head Lamp(LED) | (2021-2022) | 1. ECU Information 2. Read Data Stream 3. DTC 4. Clear DTC 5. Active Test 6. Special Function | 1. DRL Daytime Running Light enabling/disabling 2. Turn signal light intensity adjustment 3. VIN (chassis No.)writing
KTM | 8 | 890 | 890 Adventure | Motorcycle (Enduro)¦(2021-2022) | Manual selection | ENG | Bosch - ME17.9 (2021-2022) E5 | 1. ECU Information 2. Read Data Stream 3. DTC 4. Clear DTC 5. Active Test 6. Special Function 7. Advanced Function | 1. Reset self-adapting parameters 2. Gear sensor initialisation 3. VIN (chassis No.) writing | 1. ENG speed 2. Transmission method
KTM | 8 | 890 | 890 Adventure | Motorcycle (Enduro)¦(2021-2022) | Manual selection | Service Lamp Reset | (2021-2022) Service (Auto) | 1. ECU Information 2. Read Data Stream 3. DTC 4. Clear DTC 5. Active Test 6. Special Function 7. Advanced Function | 1. Distance module of measurement 2. temp. module of measurement 3. Pressure measurement module 4. Volume module of measurement 5. Fuel consumption measurement module 6. Display language change 7. Gear shift indicator level setting 8. Time setting 9. Date setting 10. Display contrast 11. Speed correction 12. Set distance remaining until next scheduled maintenance 13. Fuel tank type 14. Modle 15. Cornering enabling/disabling 16. Driver's seat heating enabling/disabling 17. Passenger's seat heating enabling/disabling 18. Heated grips enabling/disabling 19. Electronic suspension enabling/disabling 20. Quick shift enabling/disabling 21. Gear shift indicator 22. Daytime running light 23. Direction indicator light 24. Turn signal 25. Track pack 26. Start control mode 27. Tire pressure sensor enabling/disabling | 1. Odometer write
KTM | 8 | 890 | 890 Adventure | Motorcycle (Enduro)¦(2021-2022) | Manual selection | Special Settings | (2021-2022) ABS bleeding | 1. ECU Information 2. Read Data Stream 3. DTC 4. Clear DTC 5. Active Test 6. Special Function | 1. Expected lean angle acquisition
KTM | 8 | 890 | 890 Adventure | Motorcycle (Enduro)¦(2021-2022) | Manual selection | TPMS | (2021-2022) | 1. ECU Information 2. Read Data Stream 3. DTC 4. Clear DTC 5. Active Test 6. Special Function | 1. Re-learning of the sensor values 2. Low bat. volt. detection counter reset 3. LF Activation sensor learning 4. Threshold value configuration 5. registration ID 6. Registration ID 7. TPMS system
KTM | 8 | 890 | 890 Adventure | Motorcycle (Enduro)¦(2021-2022) | Common Special Functions | Service Lamp Reset |  |  | 1. Set distance remaining until next scheduled maintenance 2. Set distance remaining until next scheduled maintenance
KTM | 8 | 890 | 890 Duke | Motorcycle (Road)¦(2021-) | Auto Scan
KTM | 8 | 890 | 890 Duke | Motorcycle (Road)¦(2021-) | Manual selection | ABS | Bosch 9.1 MP (2021-) | 1. ECU Information 2. Read Data Stream 3. DTC 4. Clear DTC 5. Active Test 6. Special Function | 1. Expected lean angle acquisition
KTM | 8 | 890 | 890 Duke | Motorcycle (Road)¦(2021-) | Manual selection | Immobilizer | (2021-) | 1. ECU Information 2. Read Data Stream 3. DTC 4. Clear DTC 5. Special Function | 1. Engine ECM - Immobilizer ECM synchronization 2. VIN (chassis No.) writing 3. Control unit reset
KTM | 8 | 890 | 890 Duke | Motorcycle (Road)¦(2021-) | Manual selection | Meter | CoBo (2021-) | 1. ECU Information 2. Read Data Stream 3. DTC 4. Clear DTC 5. Active Test 6. Special Function 7. Advanced Function | 1. Distance module of measurement 2. temp. module of measurement 3. Pressure measurement module 4. Volume module of measurement 5. Fuel consumption measurement module 6. Display language change 7. Gear shift indicator level setting 8. Time setting 9. Date setting 10. Display contrast 11. Speed correction 12. Set distance remaining until next scheduled maintenance 13. Fuel tank type 14. Modle 15. Cornering enabling/disabling 16. Driver's seat heating enabling/disabling 17. Passenger's seat heating enabling/disabling 18. Heated grips enabling/disabling 19. Electronic suspension enabling/disabling 20. Quick shift enabling/disabling 21. Gear shift indicator 22. Daytime running light 23. Direction indicator light 24. Turn signal 25. Track pack 26. Start control mode 27. Tire pressure sensor enabling/disabling | 1. Odometer write
KTM | 8 | 890 | 890 Duke | Motorcycle (Road)¦(2021-) | Manual selection | Head Lamp(LED) | (2021-) | 1. ECU Information 2. Read Data Stream 3. DTC 4. Clear DTC 5. Active Test 6. Special Function | 1. DRL Daytime Running Light enabling/disabling 2. Turn signal light intensity adjustment 3. VIN (chassis No.)writing
KTM | 8 | 890 | 890 Duke | Motorcycle (Road)¦(2021-) | Manual selection | ENG | Bosch - ME17.9 (2021-) E5 | 1. ECU Information 2. Read Data Stream 3. DTC 4. Clear DTC 5. Active Test 6. Special Function 7. Advanced Function | 1. Reset self-adapting parameters 2. Gear sensor initialisation 3. VIN (chassis No.) writing | 1. ENG speed 2. Transmission method
KTM | 8 | 890 | 890 Duke | Motorcycle (Road)¦(2021-) | Manual selection | Special Settings | (2021-) ABS bleeding | 1. ECU Information 2. Read Data Stream 3. DTC 4. Clear DTC 5. Active Test 6. Special Function | 1. Expected lean angle acquisition
KTM | 8 | 890 | 890 Duke | Motorcycle (Road)¦(2021-) | Manual selection | TPMS | (2021-) | 1. ECU Information 2. Read Data Stream 3. DTC 4. Clear DTC 5. Active Test 6. Special Function | 1. Re-learning of the sensor values 2. Low bat. volt. detection counter reset 3. LF Activation sensor learning 4. Threshold value configuration 5. registration ID 6. Registration ID 7. TPMS system
KTM | 8 | 890 | 890 Duke R | Motorcycle (Road)¦(2020-) | Auto Scan
KTM | 8 | 890 | 890 Duke R | Motorcycle (Road)¦(2020-) | Manual selection | ABS | Bosch 9.1 M+ (2020-) | 1. ECU Information 2. Read Data Stream 3. DTC 4. Clear DTC 5. Active Test 6. Special Function | 1. Expected lean angle acquisition
KTM | 8 | 890 | 890 Duke R | Motorcycle (Road)¦(2020-) | Manual selection | Immobilizer | (2020-) | 1. ECU Information 2. Read Data Stream 3. DTC 4. Clear DTC 5. Special Function | 1. Engine ECM - Immobilizer ECM synchronization 2. VIN (chassis No.) writing 3. Control unit reset
KTM | 8 | 890 | 890 Duke R | Motorcycle (Road)¦(2020-) | Manual selection | Meter | CoBo (2020-) | 1. ECU Information 2. Read Data Stream 3. DTC 4. Clear DTC 5. Active Test 6. Special Function 7. Advanced Function | 1. Distance module of measurement 2. temp. module of measurement 3. Pressure measurement module 4. Volume module of measurement 5. Fuel consumption measurement module 6. Display language change 7. Gear shift indicator level setting 8. Time setting 9. Date setting 10. Display contrast 11. Speed correction 12. Set distance remaining until next scheduled maintenance 13. Fuel tank type 14. Modle 15. Cornering enabling/disabling 16. Driver's seat heating enabling/disabling 17. Passenger's seat heating enabling/disabling 18. Heated grips enabling/disabling 19. Electronic suspension enabling/disabling 20. Quick shift enabling/disabling 21. Gear shift indicator 22. Daytime running light 23. Direction indicator light 24. Turn signal 25. Track pack 26. Start control mode 27. Tire pressure sensor enabling/disabling | 1. Odometer write
KTM | 8 | 890 | 890 Duke R | Motorcycle (Road)¦(2020-) | Manual selection | Head Lamp(LED) | (2020-) | 1. ECU Information 2. Read Data Stream 3. DTC 4. Clear DTC 5. Active Test 6. Special Function | 1. DRL Daytime Running Light enabling/disabling 2. Turn signal light intensity adjustment 3. VIN (chassis No.)writing
KTM | 8 | 890 | 890 Duke R | Motorcycle (Road)¦(2020-) | Manual selection | ENG | Bosch - ME17.9 (2020-) E5 | 1. ECU Information 2. Read Data Stream 3. DTC 4. Clear DTC 5. Active Test 6. Special Function 7. Advanced Function | 1. Reset self-adapting parameters 2. Gear sensor initialisation 3. VIN (chassis No.) writing | 1. ENG speed 2. Transmission method
KTM | 8 | 890 | 890 Duke R | Motorcycle (Road)¦(2020-) | Manual selection | Special Settings | (2020-) ABS bleeding | 1. ECU Information 2. Read Data Stream 3. DTC 4. Clear DTC 5. Active Test 6. Special Function | 1. Expected lean angle acquisition
KTM | 8 | 890 | 890 Duke R | Motorcycle (Road)¦(2020-) | Manual selection | TPMS | (2020-) | 1. ECU Information 2. Read Data Stream 3. DTC 4. Clear DTC 5. Active Test 6. Special Function | 1. Re-learning of the sensor values 2. Low bat. volt. detection counter reset 3. LF Activation sensor learning 4. Threshold value configuration 5. registration ID 6. Registration ID 7. TPMS system
KTM | 8 | 890 | 890 SMT | Motorcycle (Road)¦(2023-) | Auto Scan
KTM | 8 | 890 | 890 SMT | Motorcycle (Road)¦(2023-) | Manual selection | ABS | Bosch 9.1 MP (2023-) | 1. ECU Information 2. Read Data Stream 3. DTC 4. Clear DTC
KTM | 8 | 890 | 890 SMT | Motorcycle (Road)¦(2023-) | Manual selection | Meter | (2023-) | 1. ECU Information 2. Read Data Stream 3. DTC 4. Clear DTC 5. Active Test 6. Special Function | 1. Gear shift indicator 2. Gear shift indicator level setting 3. Vehicle date and time 4. Language 5. Date format 6. Time format 7. Distance module of measurement 8. temp. module of measurement 9. Pressure measurement module 10. Fuel consumption measurement module 11. Tire pressure sensors 12. Connectivity module 13. Electric grip 14. Driver's seat heating 15. Passenger's seat heater 16. Tank type 17. Vehicle model 18. VIN writing
KTM | 8 | 890 | 890 SMT | Motorcycle (Road)¦(2023-) | Manual selection | Head Lamp(LED) | (2023-) | 1. ECU Information 2. Read Data Stream 3. DTC 4. Clear DTC 5. Active Test 6. Special Function | 1. VIN (chassis No.) writing 2. Daytime running light setting 3. Turn indicator lighting intensity adjustment
KTM | 8 | 890 | 890 SMT | Motorcycle (Road)¦(2023-) | Manual selection | ENG | (2023-) | 1. ECU Information 2. Read Data Stream 3. DTC 4. Clear DTC 5. Active Test 6. Special Function 7. Advanced Function | 1. Reset self-adapting parameters 2. Gear sensor initialisation 3. VIN (chassis No.) writing | 1. ENG speed 2. Transmission method
KTM | 9 | 950 | 950 Superenduro | Motorcycle (Enduro)¦(2005-2008) | Auto Scan
KTM | 9 | 950 | 950 Superenduro | Motorcycle (Enduro)¦(2005-2008) | Manual selection | ENG | Keihin (2005-2008) | 1. ECU Information 2. Read Data Stream 3. DTC 4. Clear DTC 5. Active Test 6. Special Function | 1. Ecu reset 2. Circuit A throttle position sensor adaptation 3. VIN (chassis No.) writing
KTM | 9 | 950 | 950 Superenduro | Motorcycle (Enduro)¦(2005-2008) | Common Special Functions | ECU Reset |  |  | 1. Ecu reset
KTM | 9 | 950 | 950 Supermoto | Motorcycle (Enduro)¦(2005-2008) | Auto Scan
KTM | 9 | 950 | 950 Supermoto | Motorcycle (Enduro)¦(2005-2008) | Manual selection | ENG | Keihin (2005-2008) | 1. ECU Information 2. Read Data Stream 3. DTC 4. Clear DTC 5. Active Test 6. Special Function | 1. Ecu reset 2. Circuit A throttle position sensor adaptation 3. VIN (chassis No.) writing
KTM | 9 | 950 | 950 Supermoto | Motorcycle (Enduro)¦(2005-2008) | Common Special Functions | ECU Reset |  |  | 1. Ecu reset
KTM | 9 | 990 | 990 Adventure ABS | Motorcycle (Enduro)¦(2006-2013) | Auto Scan
KTM | 9 | 990 | 990 Adventure ABS | Motorcycle (Enduro)¦(2006-2013) | Manual selection | ABS | Brembo-Bosch ABS 8M (2006-2013) | 1. ECU Information 2. Read Data Stream 3. DTC 4. Clear DTC
KTM | 9 | 990 | 990 Adventure ABS | Motorcycle (Enduro)¦(2006-2013) | Manual selection | ENG | Keihin (2006-2013) | 1. ECU Information 2. Read Data Stream 3. DTC 4. Clear DTC 5. Active Test 6. Special Function | 1. Ecu reset 2. Circuit A throttle position sensor adaptation 3. VIN (chassis No.) writing
KTM | 9 | 990 | 990 Adventure ABS | Motorcycle (Enduro)¦(2006-2013) | Manual selection | Special Settings | Keihin (2006-2013) CO Setting | 1. ECU Information 2. DTC 3. Clear DTC 4. Special Function | 1. Cylinder 1 CO multiplier adjustment (With engine at idle) 2. Cylinder 1 CO multiplier adjustment (With engine at full load) 3. Cylinder 2 CO multiplier adjustment (With engine at idle) 4. Cylinder 2 CO multiplier adjustment (With engine at full load)
KTM | 9 | 990 | 990 Adventure ABS | Motorcycle (Enduro)¦(2006-2013) | Common Special Functions | ECU Reset |  |  | 1. Ecu reset
KTM | 9 | 990 | 990 Adventure ABS | Motorcycle (Enduro)¦(2006-2013) | Common Special Functions | Idle Speed Adjustment |  |  | 1. Cylinder 1 CO multiplier adjustment (With engine at idle) 2. Cylinder 1 CO multiplier adjustment (With engine at full load) 3. Cylinder 1 CO multiplier adjustment (With engine at idle) 4. Cylinder 1 CO multiplier adjustment (With engine at full load) 5. Cylinder 2 CO multiplier adjustment (With engine at idle) 6. Cylinder 2 CO multiplier adjustment (With engine at full load) 7. Cylinder 2 CO multiplier adjustment (With engine at idle) 8. Cylinder 2 CO multiplier adjustment (With engine at full load)
KTM | 9 | 990 | 990 Adventure R | Motorcycle (Enduro)¦(2009-2012) | Auto Scan
KTM | 9 | 990 | 990 Adventure R | Motorcycle (Enduro)¦(2009-2012) | Manual selection | ABS | Brembo-Bosch ABS 8M (2012) | 1. ECU Information 2. Read Data Stream 3. DTC 4. Clear DTC
KTM | 9 | 990 | 990 Adventure R | Motorcycle (Enduro)¦(2009-2012) | Manual selection | ENG | Keihin (2009-2012) | 1. ECU Information 2. Read Data Stream 3. DTC 4. Clear DTC 5. Active Test 6. Special Function | 1. Ecu reset 2. Circuit A throttle position sensor adaptation 3. VIN (chassis No.) writing
KTM | 9 | 990 | 990 Adventure R | Motorcycle (Enduro)¦(2009-2012) | Manual selection | Special Settings | Keihin (2009-2012) CO Setting | 1. ECU Information 2. DTC 3. Clear DTC 4. Special Function | 1. Cylinder 1 CO multiplier adjustment (With engine at idle) 2. Cylinder 1 CO multiplier adjustment (With engine at full load) 3. Cylinder 2 CO multiplier adjustment (With engine at idle) 4. Cylinder 2 CO multiplier adjustment (With engine at full load)
KTM | 9 | 990 | 990 Adventure R | Motorcycle (Enduro)¦(2009-2012) | Common Special Functions | ECU Reset |  |  | 1. Ecu reset
KTM | 9 | 990 | 990 Adventure R | Motorcycle (Enduro)¦(2009-2012) | Common Special Functions | Idle Speed Adjustment |  |  | 1. Cylinder 1 CO multiplier adjustment (With engine at idle) 2. Cylinder 1 CO multiplier adjustment (With engine at full load) 3. Cylinder 1 CO multiplier adjustment (With engine at idle) 4. Cylinder 1 CO multiplier adjustment (With engine at full load) 5. Cylinder 2 CO multiplier adjustment (With engine at idle) 6. Cylinder 2 CO multiplier adjustment (With engine at full load) 7. Cylinder 2 CO multiplier adjustment (With engine at idle) 8. Cylinder 2 CO multiplier adjustment (With engine at full load)
KTM | 9 | 990 | 990 Adventure S | Motorcycle (Enduro)¦(2006-2008) | Auto Scan
KTM | 9 | 990 | 990 Adventure S | Motorcycle (Enduro)¦(2006-2008) | Manual selection | ABS | Brembo-Bosch ABS 8M (2006-2008) | 1. ECU Information 2. Read Data Stream 3. DTC 4. Clear DTC
KTM | 9 | 990 | 990 Adventure S | Motorcycle (Enduro)¦(2006-2008) | Manual selection | ENG | Keihin (2006-2008) | 1. ECU Information 2. Read Data Stream 3. DTC 4. Clear DTC 5. Active Test 6. Special Function | 1. Ecu reset 2. Circuit A throttle position sensor adaptation 3. VIN (chassis No.) writing
KTM | 9 | 990 | 990 Adventure S | Motorcycle (Enduro)¦(2006-2008) | Manual selection | Special Settings | Keihin (2006-2008) CO Setting | 1. ECU Information 2. DTC 3. Clear DTC 4. Special Function | 1. Cylinder 1 CO multiplier adjustment (With engine at idle) 2. Cylinder 1 CO multiplier adjustment (With engine at full load) 3. Cylinder 2 CO multiplier adjustment (With engine at idle) 4. Cylinder 2 CO multiplier adjustment (With engine at full load)
KTM | 9 | 990 | 990 Adventure S | Motorcycle (Enduro)¦(2006-2008) | Common Special Functions | ECU Reset |  |  | 1. Ecu reset
KTM | 9 | 990 | 990 Adventure S | Motorcycle (Enduro)¦(2006-2008) | Common Special Functions | Idle Speed Adjustment |  |  | 1. Cylinder 1 CO multiplier adjustment (With engine at idle) 2. Cylinder 1 CO multiplier adjustment (With engine at full load) 3. Cylinder 1 CO multiplier adjustment (With engine at idle) 4. Cylinder 1 CO multiplier adjustment (With engine at full load) 5. Cylinder 2 CO multiplier adjustment (With engine at idle) 6. Cylinder 2 CO multiplier adjustment (With engine at full load) 7. Cylinder 2 CO multiplier adjustment (With engine at idle) 8. Cylinder 2 CO multiplier adjustment (With engine at full load)
KTM | 9 | 990 | 990 Super Duke | Motorcycle (Road)¦(2005-2012) | Auto Scan
KTM | 9 | 990 | 990 Super Duke | Motorcycle (Road)¦(2005-2012) | Manual selection | ENG | Keihin (2005-2012) | 1. ECU Information 2. Read Data Stream 3. DTC 4. Clear DTC 5. Active Test 6. Special Function | 1. Ecu reset 2. Circuit A throttle position sensor adaptation 3. VIN (chassis No.) writing
KTM | 9 | 990 | 990 Super Duke | Motorcycle (Road)¦(2005-2012) | Manual selection | Special Settings | Keihin (2005-2012) CO Setting | 1. ECU Information 2. DTC 3. Clear DTC 4. Special Function | 1. Cylinder 1 CO multiplier adjustment (With engine at idle) 2. Cylinder 1 CO multiplier adjustment (With engine at full load) 3. Cylinder 2 CO multiplier adjustment (With engine at idle) 4. Cylinder 2 CO multiplier adjustment (With engine at full load)
KTM | 9 | 990 | 990 Super Duke | Motorcycle (Road)¦(2005-2012) | Common Special Functions | ECU Reset |  |  | 1. Ecu reset
KTM | 9 | 990 | 990 Super Duke | Motorcycle (Road)¦(2005-2012) | Common Special Functions | Idle Speed Adjustment |  |  | 1. Cylinder 1 CO multiplier adjustment (With engine at idle) 2. Cylinder 1 CO multiplier adjustment (With engine at full load) 3. Cylinder 1 CO multiplier adjustment (With engine at idle) 4. Cylinder 1 CO multiplier adjustment (With engine at full load) 5. Cylinder 2 CO multiplier adjustment (With engine at idle) 6. Cylinder 2 CO multiplier adjustment (With engine at full load) 7. Cylinder 2 CO multiplier adjustment (With engine at idle) 8. Cylinder 2 CO multiplier adjustment (With engine at full load)
KTM | 9 | 990 | 990 Super Duke R | Motorcycle (Road)¦(2007-2013) | Auto Scan
KTM | 9 | 990 | 990 Super Duke R | Motorcycle (Road)¦(2007-2013) | Manual selection | ENG | Keihin (2007-2013) | 1. ECU Information 2. Read Data Stream 3. DTC 4. Clear DTC 5. Active Test 6. Special Function | 1. Ecu reset 2. Circuit A throttle position sensor adaptation 3. VIN (chassis No.) writing
KTM | 9 | 990 | 990 Super Duke R | Motorcycle (Road)¦(2007-2013) | Manual selection | Special Settings | Keihin (2007-2013) CO Setting | 1. ECU Information 2. DTC 3. Clear DTC 4. Special Function | 1. Cylinder 1 CO multiplier adjustment (With engine at idle) 2. Cylinder 1 CO multiplier adjustment (With engine at full load) 3. Cylinder 2 CO multiplier adjustment (With engine at idle) 4. Cylinder 2 CO multiplier adjustment (With engine at full load)
KTM | 9 | 990 | 990 Super Duke R | Motorcycle (Road)¦(2007-2013) | Common Special Functions | ECU Reset |  |  | 1. Ecu reset
KTM | 9 | 990 | 990 Super Duke R | Motorcycle (Road)¦(2007-2013) | Common Special Functions | Idle Speed Adjustment |  |  | 1. Cylinder 1 CO multiplier adjustment (With engine at idle) 2. Cylinder 1 CO multiplier adjustment (With engine at full load) 3. Cylinder 1 CO multiplier adjustment (With engine at idle) 4. Cylinder 1 CO multiplier adjustment (With engine at full load) 5. Cylinder 2 CO multiplier adjustment (With engine at idle) 6. Cylinder 2 CO multiplier adjustment (With engine at full load) 7. Cylinder 2 CO multiplier adjustment (With engine at idle) 8. Cylinder 2 CO multiplier adjustment (With engine at full load)
KTM | 9 | 990 | 990 Supermoto | Motorcycle (Enduro)¦(2008-2009) | Auto Scan
KTM | 9 | 990 | 990 Supermoto | Motorcycle (Enduro)¦(2008-2009) | Manual selection | ENG | Keihin (2008-2009) | 1. ECU Information 2. Read Data Stream 3. DTC 4. Clear DTC 5. Active Test 6. Special Function | 1. Ecu reset 2. Circuit A throttle position sensor adaptation 3. VIN (chassis No.) writing
KTM | 9 | 990 | 990 Supermoto | Motorcycle (Enduro)¦(2008-2009) | Manual selection | Special Settings | Keihin (2008-2009) CO Setting | 1. ECU Information 2. DTC 3. Clear DTC 4. Special Function | 1. Cylinder 1 CO multiplier adjustment (With engine at idle) 2. Cylinder 1 CO multiplier adjustment (With engine at full load) 3. Cylinder 2 CO multiplier adjustment (With engine at idle) 4. Cylinder 2 CO multiplier adjustment (With engine at full load)
KTM | 9 | 990 | 990 Supermoto | Motorcycle (Enduro)¦(2008-2009) | Common Special Functions | ECU Reset |  |  | 1. Ecu reset
KTM | 9 | 990 | 990 Supermoto | Motorcycle (Enduro)¦(2008-2009) | Common Special Functions | Idle Speed Adjustment |  |  | 1. Cylinder 1 CO multiplier adjustment (With engine at idle) 2. Cylinder 1 CO multiplier adjustment (With engine at full load) 3. Cylinder 1 CO multiplier adjustment (With engine at idle) 4. Cylinder 1 CO multiplier adjustment (With engine at full load) 5. Cylinder 2 CO multiplier adjustment (With engine at idle) 6. Cylinder 2 CO multiplier adjustment (With engine at full load) 7. Cylinder 2 CO multiplier adjustment (With engine at idle) 8. Cylinder 2 CO multiplier adjustment (With engine at full load)
KTM | 9 | 990 | 990 Supermoto R | Motorcycle (Enduro)¦(2009-2013) | Auto Scan
KTM | 9 | 990 | 990 Supermoto R | Motorcycle (Enduro)¦(2009-2013) | Manual selection | ENG | Keihin (2009-2013) | 1. ECU Information 2. Read Data Stream 3. DTC 4. Clear DTC 5. Active Test 6. Special Function | 1. Ecu reset 2. Circuit A throttle position sensor adaptation 3. VIN (chassis No.) writing
KTM | 9 | 990 | 990 Supermoto R | Motorcycle (Enduro)¦(2009-2013) | Manual selection | Special Settings | Keihin (2009-2013) CO Setting | 1. ECU Information 2. DTC 3. Clear DTC 4. Special Function | 1. Cylinder 1 CO multiplier adjustment (With engine at idle) 2. Cylinder 1 CO multiplier adjustment (With engine at full load) 3. Cylinder 2 CO multiplier adjustment (With engine at idle) 4. Cylinder 2 CO multiplier adjustment (With engine at full load)
KTM | 9 | 990 | 990 Supermoto R | Motorcycle (Enduro)¦(2009-2013) | Common Special Functions | ECU Reset |  |  | 1. Ecu reset
KTM | 9 | 990 | 990 Supermoto R | Motorcycle (Enduro)¦(2009-2013) | Common Special Functions | Idle Speed Adjustment |  |  | 1. Cylinder 1 CO multiplier adjustment (With engine at idle) 2. Cylinder 1 CO multiplier adjustment (With engine at full load) 3. Cylinder 1 CO multiplier adjustment (With engine at idle) 4. Cylinder 1 CO multiplier adjustment (With engine at full load) 5. Cylinder 2 CO multiplier adjustment (With engine at idle) 6. Cylinder 2 CO multiplier adjustment (With engine at full load) 7. Cylinder 2 CO multiplier adjustment (With engine at idle) 8. Cylinder 2 CO multiplier adjustment (With engine at full load)
KTM | 9 | 990 | 990 Supermoto R ABS | Motorcycle (Enduro)¦(2012-2013) | Auto Scan
KTM | 9 | 990 | 990 Supermoto R ABS | Motorcycle (Enduro)¦(2012-2013) | Manual selection | ABS | Brembo-Bosch ABS 9M (2012-2013) | 1. ECU Information 2. Read Data Stream 3. DTC 4. Clear DTC 5. Active Test 6. Special Function | 1. Expected lean angle acquisition
KTM | 9 | 990 | 990 Supermoto R ABS | Motorcycle (Enduro)¦(2012-2013) | Manual selection | ENG | Keihin (2012-2013) | 1. ECU Information 2. Read Data Stream 3. DTC 4. Clear DTC 5. Active Test 6. Special Function | 1. Ecu reset 2. Circuit A throttle position sensor adaptation 3. VIN (chassis No.) writing
KTM | 9 | 990 | 990 Supermoto R ABS | Motorcycle (Enduro)¦(2012-2013) | Manual selection | Special Settings | (2012-2013) ABS bleeding | 1. ECU Information 2. Read Data Stream 3. DTC 4. Clear DTC 5. Active Test 6. Special Function | 1. Expected lean angle acquisition
KTM | 9 | 990 | 990 Supermoto R ABS | Motorcycle (Enduro)¦(2012-2013) | Manual selection | Special Settings | Keihin (2012-2013) CO Setting | 1. ECU Information 2. DTC 3. Clear DTC 4. Special Function | 1. Cylinder 1 CO multiplier adjustment (With engine at idle) 2. Cylinder 1 CO multiplier adjustment (With engine at full load) 3. Cylinder 2 CO multiplier adjustment (With engine at idle) 4. Cylinder 2 CO multiplier adjustment (With engine at full load)
KTM | 9 | 990 | 990 Supermoto R ABS | Motorcycle (Enduro)¦(2012-2013) | Common Special Functions | ECU Reset |  |  | 1. Ecu reset
KTM | 9 | 990 | 990 Supermoto R ABS | Motorcycle (Enduro)¦(2012-2013) | Common Special Functions | Idle Speed Adjustment |  |  | 1. Cylinder 1 CO multiplier adjustment (With engine at idle) 2. Cylinder 1 CO multiplier adjustment (With engine at full load) 3. Cylinder 1 CO multiplier adjustment (With engine at idle) 4. Cylinder 1 CO multiplier adjustment (With engine at full load) 5. Cylinder 2 CO multiplier adjustment (With engine at idle) 6. Cylinder 2 CO multiplier adjustment (With engine at full load) 7. Cylinder 2 CO multiplier adjustment (With engine at idle) 8. Cylinder 2 CO multiplier adjustment (With engine at full load)
KTM | 9 | 990 | 990 Supermoto T | Motorcycle (Enduro)¦(2009-2013) | Auto Scan
KTM | 9 | 990 | 990 Supermoto T | Motorcycle (Enduro)¦(2009-2013) | Manual selection | ENG | Keihin (2009-2013) | 1. ECU Information 2. Read Data Stream 3. DTC 4. Clear DTC 5. Active Test 6. Special Function | 1. Ecu reset 2. Circuit A throttle position sensor adaptation 3. VIN (chassis No.) writing
KTM | 9 | 990 | 990 Supermoto T | Motorcycle (Enduro)¦(2009-2013) | Manual selection | Special Settings | Keihin (2009-2013) CO Setting | 1. ECU Information 2. DTC 3. Clear DTC 4. Special Function | 1. Cylinder 1 CO multiplier adjustment (With engine at idle) 2. Cylinder 1 CO multiplier adjustment (With engine at full load) 3. Cylinder 2 CO multiplier adjustment (With engine at idle) 4. Cylinder 2 CO multiplier adjustment (With engine at full load)
KTM | 9 | 990 | 990 Supermoto T | Motorcycle (Enduro)¦(2009-2013) | Common Special Functions | ECU Reset |  |  | 1. Ecu reset
KTM | 9 | 990 | 990 Supermoto T | Motorcycle (Enduro)¦(2009-2013) | Common Special Functions | Idle Speed Adjustment |  |  | 1. Cylinder 1 CO multiplier adjustment (With engine at idle) 2. Cylinder 1 CO multiplier adjustment (With engine at full load) 3. Cylinder 1 CO multiplier adjustment (With engine at idle) 4. Cylinder 1 CO multiplier adjustment (With engine at full load) 5. Cylinder 2 CO multiplier adjustment (With engine at idle) 6. Cylinder 2 CO multiplier adjustment (With engine at full load) 7. Cylinder 2 CO multiplier adjustment (With engine at idle) 8. Cylinder 2 CO multiplier adjustment (With engine at full load)
KTM | 9 | 990 | 990 Supermoto T ABS | Motorcycle (Enduro)¦(2011-2013) | Auto Scan
KTM | 9 | 990 | 990 Supermoto T ABS | Motorcycle (Enduro)¦(2011-2013) | Manual selection | ABS | Brembo-Bosch ABS 9M (2011-2013) | 1. ECU Information 2. Read Data Stream 3. DTC 4. Clear DTC 5. Active Test 6. Special Function | 1. Expected lean angle acquisition
KTM | 9 | 990 | 990 Supermoto T ABS | Motorcycle (Enduro)¦(2011-2013) | Manual selection | ENG | Keihin (2011-2013) | 1. ECU Information 2. Read Data Stream 3. DTC 4. Clear DTC 5. Active Test 6. Special Function | 1. Ecu reset 2. Circuit A throttle position sensor adaptation 3. VIN (chassis No.) writing
KTM | 9 | 990 | 990 Supermoto T ABS | Motorcycle (Enduro)¦(2011-2013) | Manual selection | Special Settings | (2011-2013) ABS bleeding | 1. ECU Information 2. Read Data Stream 3. DTC 4. Clear DTC 5. Active Test 6. Special Function | 1. Expected lean angle acquisition
KTM | 9 | 990 | 990 Supermoto T ABS | Motorcycle (Enduro)¦(2011-2013) | Manual selection | Special Settings | Keihin (2011-2013) CO Setting | 1. ECU Information 2. DTC 3. Clear DTC 4. Special Function | 1. Cylinder 1 CO multiplier adjustment (With engine at idle) 2. Cylinder 1 CO multiplier adjustment (With engine at full load) 3. Cylinder 2 CO multiplier adjustment (With engine at idle) 4. Cylinder 2 CO multiplier adjustment (With engine at full load)
KTM | 9 | 990 | 990 Supermoto T ABS | Motorcycle (Enduro)¦(2011-2013) | Common Special Functions | ECU Reset |  |  | 1. Ecu reset
KTM | 9 | 990 | 990 Supermoto T ABS | Motorcycle (Enduro)¦(2011-2013) | Common Special Functions | Idle Speed Adjustment |  |  | 1. Cylinder 1 CO multiplier adjustment (With engine at idle) 2. Cylinder 1 CO multiplier adjustment (With engine at full load) 3. Cylinder 1 CO multiplier adjustment (With engine at idle) 4. Cylinder 1 CO multiplier adjustment (With engine at full load) 5. Cylinder 2 CO multiplier adjustment (With engine at idle) 6. Cylinder 2 CO multiplier adjustment (With engine at full load) 7. Cylinder 2 CO multiplier adjustment (With engine at idle) 8. Cylinder 2 CO multiplier adjustment (With engine at full load)
KTM | E | EXC | EXC 150i | Motorcycle (Enduro)¦(2020-2021) | Auto Scan
KTM | E | EXC | EXC 150i | Motorcycle (Enduro)¦(2020-2021) | Manual selection | ENG | Continental - M3C (2020-2021) | 1. ECU Information 2. Read Data Stream 3. DTC 4. Clear DTC 5. Active Test 6. Special Function | 1. Reset of all the adaptation values 2. Reset of the throttle valve adaptation values
KTM | E | EXC | EXC 150i | Motorcycle (Enduro)¦(2020-2021) | Common Special Functions | Throttle Valve Reset |  |  | 1. Reset of the throttle valve adaptation values
KTM | K | KR800-2A | ¦---¦ | Motorcycle (Enduro)¦(2019-2020) | Auto Scan
KTM | K | KR800-2A | ¦---¦ | Motorcycle (Enduro)¦(2019-2020) | Manual selection | ABS | Bosch 9.1 M+ (2019-2020) | 1. ECU Information 2. Read Data Stream 3. DTC 4. Clear DTC 5. Active Test 6. Special Function | 1. Expected lean angle acquisition
KTM | K | KR800-2A | ¦---¦ | Motorcycle (Enduro)¦(2019-2020) | Manual selection | Immobilizer | (2019-2020) | 1. ECU Information 2. Read Data Stream 3. DTC 4. Clear DTC 5. Special Function | 1. Engine ECM - Immobilizer ECM synchronization 2. VIN (chassis No.) writing 3. Control unit reset
KTM | K | KR800-2A | ¦---¦ | Motorcycle (Enduro)¦(2019-2020) | Manual selection | Meter | JNS (2019-2020) | 1. ECU Information 2. Read Data Stream 3. DTC 4. Clear DTC 5. Active Test 6. Special Function 7. Advanced Function | 1. Distance module of measurement 2. temp. module of measurement 3. Pressure measurement module 4. Volume module of measurement 5. Fuel consumption measurement module 6. Display language change 7. Gear shift indicator level setting 8. Time setting 9. Date setting 10. Display contrast 11. Speed correction 12. Set distance remaining until next scheduled maintenance 13. Fuel tank type 14. Modle 15. Cornering enabling/disabling 16. Driver's seat heating enabling/disabling 17. Passenger's seat heating enabling/disabling 18. Heated grips enabling/disabling 19. Electronic suspension enabling/disabling 20. Quick shift enabling/disabling 21. Gear shift indicator 22. Daytime running light 23. Direction indicator light 24. Turn signal 25. Track pack 26. Start control mode 27. Tire pressure sensor enabling/disabling | 1. Odometer write
KTM | K | KR800-2A | ¦---¦ | Motorcycle (Enduro)¦(2019-2020) | Manual selection | Head Lamp(LED) | (2019-2020) | 1. ECU Information 2. Read Data Stream 3. DTC 4. Clear DTC 5. Active Test 6. Special Function | 1. DRL Daytime Running Light enabling/disabling 2. Turn signal light intensity adjustment 3. VIN (chassis No.)writing
KTM | K | KR800-2A | ¦---¦ | Motorcycle (Enduro)¦(2019-2020) | Manual selection | ENG | Bosch - ME17.9 (2019-2020) | 1. ECU Information 2. Read Data Stream 3. DTC 4. Clear DTC 5. Active Test 6. Special Function 7. Advanced Function | 1. Reset self-adapting parameters 2. Gear sensor initialisation 3. VIN (chassis No.) writing | 1. ENG speed 2. Transmission method
KTM | K | KR800-2A | ¦---¦ | Motorcycle (Enduro)¦(2019-2020) | Manual selection | Service Lamp Reset | (2019-2020) Service (Auto) | 1. ECU Information 2. Read Data Stream 3. DTC 4. Clear DTC 5. Active Test 6. Special Function 7. Advanced Function | 1. Distance module of measurement 2. temp. module of measurement 3. Pressure measurement module 4. Volume module of measurement 5. Fuel consumption measurement module 6. Display language change 7. Gear shift indicator level setting 8. Time setting 9. Date setting 10. Display contrast 11. Speed correction 12. Set distance remaining until next scheduled maintenance 13. Fuel tank type 14. Modle 15. Cornering enabling/disabling 16. Driver's seat heating enabling/disabling 17. Passenger's seat heating enabling/disabling 18. Heated grips enabling/disabling 19. Electronic suspension enabling/disabling 20. Quick shift enabling/disabling 21. Gear shift indicator 22. Daytime running light 23. Direction indicator light 24. Turn signal 25. Track pack 26. Start control mode 27. Tire pressure sensor enabling/disabling | 1. Odometer write
KTM | K | KR800-2A | ¦---¦ | Motorcycle (Enduro)¦(2019-2020) | Manual selection | Special Settings | (2019-2020) ABS bleeding | 1. ECU Information 2. Read Data Stream 3. DTC 4. Clear DTC 5. Active Test 6. Special Function | 1. Expected lean angle acquisition
KTM | K | KR800-2A | ¦---¦ | Motorcycle (Enduro)¦(2019-2020) | Manual selection | TPMS | (2019-2020) | 1. ECU Information 2. Read Data Stream 3. DTC 4. Clear DTC 5. Active Test 6. Special Function | 1. Re-learning of the sensor values 2. Low bat. volt. detection counter reset 3. LF Activation sensor learning 4. Threshold value configuration 5. registration ID 6. Registration ID 7. TPMS system
KTM | K | KR800-2A | ¦---¦ | Motorcycle (Enduro)¦(2019-2020) | Common Special Functions | Service Lamp Reset |  |  | 1. Set distance remaining until next scheduled maintenance 2. Set distance remaining until next scheduled maintenance
KTM | R | RC | RC 125 | Motorcycle (Road)¦(2014-2016) | Auto Scan
KTM | R | RC | RC 125 | Motorcycle (Road)¦(2014-2016) | Manual selection | ABS | Brembo-Bosch (2014-2016) | 1. ECU Information 2. Read Data Stream 3. DTC 4. Clear DTC 5. Active Test 6. Special Function | 1. Expected lean angle acquisition
KTM | R | RC | RC 125 | Motorcycle (Road)¦(2014-2016) | Manual selection | ENG | Bosch - M17 (2014-2016) | 1. ECU Information 2. Read Data Stream 3. DTC 4. Clear DTC 5. Active Test 6. Special Function | 1. ECM reset 2. VIN (chassis No.) writing
KTM | R | RC | RC 125 | Motorcycle (Road)¦(2014-2016) | Manual selection | Special Settings | (2014-2016) ABS bleeding | 1. ECU Information 2. Read Data Stream 3. DTC 4. Clear DTC 5. Active Test 6. Special Function | 1. Expected lean angle acquisition
KTM | R | RC | RC 125 | Motorcycle (Road)¦(2014-2016) | Common Special Functions | ECU Reset |  |  | 1. ECM reset
KTM | R | RC | RC 125 | Motorcycle (Road)¦(2017-) | Auto Scan
KTM | R | RC | RC 125 | Motorcycle (Road)¦(2017-) | Manual selection | ABS | Brembo-Bosch (2017-) | 1. ECU Information 2. Read Data Stream 3. DTC 4. Clear DTC 5. Active Test 6. Special Function | 1. Expected lean angle acquisition
KTM | R | RC | RC 125 | Motorcycle (Road)¦(2017-) | Manual selection | Meter | Pricol (2017-) | 1. ECU Information 2. Read Data Stream 3. DTC 4. Clear DTC 5. Active Test 6. Special Function 7. Advanced Function | 1. Distance module of measurement 2. temp. module of measurement 3. Pressure measurement module 4. Volume module of measurement 5. Fuel consumption measurement module 6. Display language change 7. Gear shift indicator level setting 8. Time setting 9. Date setting 10. Display contrast 11. Speed correction 12. Set distance remaining until next scheduled maintenance 13. Fuel tank type 14. Modle 15. Cornering enabling/disabling 16. Driver's seat heating enabling/disabling 17. Passenger's seat heating enabling/disabling 18. Heated grips enabling/disabling 19. Electronic suspension enabling/disabling 20. Quick shift enabling/disabling 21. Gear shift indicator 22. Daytime running light 23. Direction indicator light 24. Turn signal 25. Track pack 26. Start control mode 27. Tire pressure sensor enabling/disabling | 1. Odometer write
KTM | R | RC | RC 125 | Motorcycle (Road)¦(2017-) | Manual selection | ENG | Bosch - EPM44 MTC (2017-) | 1. ECU Information 2. Read Data Stream 3. DTC 4. Clear DTC 5. Active Test 6. Special Function 7. Advanced Function | 1. Reset self-adapting parameters 2. Gear sensor initialisation 3. VIN (chassis No.) writing | 1. ENG speed 2. Transmission method
KTM | R | RC | RC 125 | Motorcycle (Road)¦(2017-) | Manual selection | Service Lamp Reset | (2017-) Service (Auto) | 1. ECU Information 2. Read Data Stream 3. DTC 4. Clear DTC 5. Active Test 6. Special Function 7. Advanced Function | 1. Distance module of measurement 2. temp. module of measurement 3. Pressure measurement module 4. Volume module of measurement 5. Fuel consumption measurement module 6. Display language change 7. Gear shift indicator level setting 8. Time setting 9. Date setting 10. Display contrast 11. Speed correction 12. Set distance remaining until next scheduled maintenance 13. Fuel tank type 14. Modle 15. Cornering enabling/disabling 16. Driver's seat heating enabling/disabling 17. Passenger's seat heating enabling/disabling 18. Heated grips enabling/disabling 19. Electronic suspension enabling/disabling 20. Quick shift enabling/disabling 21. Gear shift indicator 22. Daytime running light 23. Direction indicator light 24. Turn signal 25. Track pack 26. Start control mode 27. Tire pressure sensor enabling/disabling | 1. Odometer write
KTM | R | RC | RC 125 | Motorcycle (Road)¦(2017-) | Manual selection | Special Settings | (2017-) ABS bleeding | 1. ECU Information 2. Read Data Stream 3. DTC 4. Clear DTC 5. Active Test 6. Special Function | 1. Expected lean angle acquisition
KTM | R | RC | RC 125 | Motorcycle (Road)¦(2017-) | Common Special Functions | Service Lamp Reset |  |  | 1. Set distance remaining until next scheduled maintenance 2. Set distance remaining until next scheduled maintenance
KTM | R | RC | RC 200 | Motorcycle (Road)¦(2014-) | Auto Scan
KTM | R | RC | RC 200 | Motorcycle (Road)¦(2014-) | Manual selection | ABS | Brembo-Bosch (2014-) | 1. ECU Information 2. Read Data Stream 3. DTC 4. Clear DTC 5. Active Test 6. Special Function | 1. Expected lean angle acquisition
KTM | R | RC | RC 200 | Motorcycle (Road)¦(2014-) | Manual selection | ENG | Bosch - M17 (2014-) | 1. ECU Information 2. Read Data Stream 3. DTC 4. Clear DTC 5. Active Test 6. Special Function | 1. ECM reset 2. VIN (chassis No.) writing
KTM | R | RC | RC 200 | Motorcycle (Road)¦(2014-) | Manual selection | Special Settings | (2014-) ABS bleeding | 1. ECU Information 2. Read Data Stream 3. DTC 4. Clear DTC 5. Active Test 6. Special Function | 1. Expected lean angle acquisition
KTM | R | RC | RC 200 | Motorcycle (Road)¦(2014-) | Common Special Functions | ECU Reset |  |  | 1. ECM reset
KTM | R | RC | RC 250 | Motorcycle (Road)¦(2015-) | Auto Scan
KTM | R | RC | RC 250 | Motorcycle (Road)¦(2015-) | Manual selection | ABS | Brembo-Bosch (2015-) | 1. ECU Information 2. Read Data Stream 3. DTC 4. Clear DTC 5. Active Test 6. Special Function | 1. Expected lean angle acquisition
KTM | R | RC | RC 250 | Motorcycle (Road)¦(2015-) | Manual selection | ENG | Bosch - M17 (2015-) | 1. ECU Information 2. Read Data Stream 3. DTC 4. Clear DTC 5. Active Test 6. Special Function | 1. ECM reset 2. VIN (chassis No.) writing
KTM | R | RC | RC 250 | Motorcycle (Road)¦(2015-) | Manual selection | Special Settings | (2015-) ABS bleeding | 1. ECU Information 2. Read Data Stream 3. DTC 4. Clear DTC 5. Active Test 6. Special Function | 1. Expected lean angle acquisition
KTM | R | RC | RC 250 | Motorcycle (Road)¦(2015-) | Common Special Functions | ECU Reset |  |  | 1. ECM reset
KTM | R | RC | RC 390 | Motorcycle (Road)¦(2014-2016) | Auto Scan
KTM | R | RC | RC 390 | Motorcycle (Road)¦(2014-2016) | Manual selection | ABS | Brembo-Bosch (2014-2016) | 1. ECU Information 2. Read Data Stream 3. DTC 4. Clear DTC 5. Active Test 6. Special Function | 1. Expected lean angle acquisition
KTM | R | RC | RC 390 | Motorcycle (Road)¦(2014-2016) | Manual selection | ENG | Bosch - M17 (2014-2016) | 1. ECU Information 2. Read Data Stream 3. DTC 4. Clear DTC 5. Active Test 6. Special Function | 1. ECM reset 2. VIN (chassis No.) writing
KTM | R | RC | RC 390 | Motorcycle (Road)¦(2014-2016) | Manual selection | Special Settings | (2014-2016) ABS bleeding | 1. ECU Information 2. Read Data Stream 3. DTC 4. Clear DTC 5. Active Test 6. Special Function | 1. Expected lean angle acquisition
KTM | R | RC | RC 390 | Motorcycle (Road)¦(2014-2016) | Common Special Functions | ECU Reset |  |  | 1. ECM reset
KTM | R | RC | RC 390 | Motorcycle (Road)¦(2017-) | Auto Scan
KTM | R | RC | RC 390 | Motorcycle (Road)¦(2017-) | Manual selection | ABS | Brembo-Bosch (2017-) | 1. ECU Information 2. Read Data Stream 3. DTC 4. Clear DTC 5. Active Test 6. Special Function | 1. Expected lean angle acquisition
KTM | R | RC | RC 390 | Motorcycle (Road)¦(2017-) | Manual selection | Meter | Pricol (2017-) | 1. ECU Information 2. Read Data Stream 3. DTC 4. Clear DTC 5. Active Test 6. Special Function 7. Advanced Function | 1. Distance module of measurement 2. temp. module of measurement 3. Pressure measurement module 4. Volume module of measurement 5. Fuel consumption measurement module 6. Display language change 7. Gear shift indicator level setting 8. Time setting 9. Date setting 10. Display contrast 11. Speed correction 12. Set distance remaining until next scheduled maintenance 13. Fuel tank type 14. Modle 15. Cornering enabling/disabling 16. Driver's seat heating enabling/disabling 17. Passenger's seat heating enabling/disabling 18. Heated grips enabling/disabling 19. Electronic suspension enabling/disabling 20. Quick shift enabling/disabling 21. Gear shift indicator 22. Daytime running light 23. Direction indicator light 24. Turn signal 25. Track pack 26. Start control mode 27. Tire pressure sensor enabling/disabling | 1. Odometer write
KTM | R | RC | RC 390 | Motorcycle (Road)¦(2017-) | Manual selection | ENG | Bosch - EPM44 ETC (2017-) | 1. ECU Information 2. Read Data Stream 3. DTC 4. Clear DTC 5. Active Test 6. Special Function 7. Advanced Function | 1. Reset self-adapting parameters 2. Gear sensor initialisation 3. VIN (chassis No.) writing | 1. ENG speed 2. Transmission method
KTM | R | RC | RC 390 | Motorcycle (Road)¦(2017-) | Manual selection | Service Lamp Reset | (2017-) Service (Auto) | 1. ECU Information 2. Read Data Stream 3. DTC 4. Clear DTC 5. Active Test 6. Special Function 7. Advanced Function | 1. Distance module of measurement 2. temp. module of measurement 3. Pressure measurement module 4. Volume module of measurement 5. Fuel consumption measurement module 6. Display language change 7. Gear shift indicator level setting 8. Time setting 9. Date setting 10. Display contrast 11. Speed correction 12. Set distance remaining until next scheduled maintenance 13. Fuel tank type 14. Modle 15. Cornering enabling/disabling 16. Driver's seat heating enabling/disabling 17. Passenger's seat heating enabling/disabling 18. Heated grips enabling/disabling 19. Electronic suspension enabling/disabling 20. Quick shift enabling/disabling 21. Gear shift indicator 22. Daytime running light 23. Direction indicator light 24. Turn signal 25. Track pack 26. Start control mode 27. Tire pressure sensor enabling/disabling | 1. Odometer write
KTM | R | RC | RC 390 | Motorcycle (Road)¦(2017-) | Manual selection | Special Settings | (2017-) ABS bleeding | 1. ECU Information 2. Read Data Stream 3. DTC 4. Clear DTC 5. Active Test 6. Special Function | 1. Expected lean angle acquisition
KTM | R | RC | RC 390 | Motorcycle (Road)¦(2017-) | Common Special Functions | Service Lamp Reset |  |  | 1. Set distance remaining until next scheduled maintenance 2. Set distance remaining until next scheduled maintenance

## FunctionSet_V33.75
FunctionSet_V33.75 (Note: For reference only, subject to the device.Red sections indicate additions in the version, while blue sections indicate optimizations in the version.)
No. | Special Function
1 | Expected lean angle acquisition
2 | Oiltemp. sensor replacement
3 | Headlight presence control enabling/disabling
4 | Emergency Stop Signal (ESS)
5 | Powerlock time reduction
6 | Turn signal lights turn off automatically
7 | VIN (chassis No.) writing
8 | Control unit reset
9 | Engine ECM - Immobilizer ECM synchronization
10 | Distance module of measurement
11 | temp. module of measurement
12 | Pressure measurement module
13 | Volume module of measurement
14 | Fuel consumption measurement module
15 | Display language change
16 | Gear shift indicator level setting
17 | Time setting
18 | Date setting
19 | Display contrast
20 | Speed correction
21 | Set distance remaining until next scheduled maintenance
22 | Fuel tank type
23 | Modle
24 | Cornering enabling/disabling
25 | Driver's seat heating enabling/disabling
26 | Passenger's seat heating enabling/disabling
27 | Heated grips enabling/disabling
28 | Electronic suspension enabling/disabling
29 | Quick shift enabling/disabling
30 | Gear shift indicator
31 | Daytime running light
32 | Direction indicator light
33 | Turn signal
34 | Track pack
35 | Start control mode
36 | Tire pressure sensor enabling/disabling
37 | Gear sensor initialisation
38 | ECM reset(Mode 1)
39 | Shift shaft reference value learning
40 | Engine hour counter reset
41 | ECM reset(Mode 2)
42 | Re-learning of the sensor values
43 | Low bat. volt. detection counter reset
44 | LF Activation sensor learning
45 | Threshold value configuration
46 | registration ID
47 | TPMS system
48 | Ecu reset
49 | Circuit A throttle position sensor adaptation
50 | Cylinder 1 CO multiplier adjustment (With engine at idle)
51 | Cylinder 1 CO multiplier adjustment (With engine at full load)
52 | Cylinder 2 CO multiplier adjustment (With engine at idle)
53 | Cylinder 2 CO multiplier adjustment (With engine at full load)
54 | ECM reset
55 | Reset self-adapting parameters
56 | Vehicle date and time
57 | Language
58 | Date format
59 | Time format
60 | Tire pressure sensors
61 | Connectivity module
62 | Electric grip
63 | Driver's seat heating
64 | Passenger's seat heater
65 | Vehicle model
66 | VIN writing
67 | DRL Daytime Running Light enabling/disabling
68 | Turn signal light intensity adjustment
69 | Associated devices' list reset
70 | Device name
71 | Factory calibration
72 | Stroke sensor offset learning (rear)
73 | Adjust the offset for the lowering
74 | Daytime running light setting
75 | Turn indicator lighting intensity adjustment
76 | Exhaust valve adjustment
77 | Reset of all the adaptation values
78 | Reset of the throttle valve adaptation values
79 | Throttle valve actuator basic position adjustment
80 | Throttle valve emergency position adjustment
81 | Accelerator handle grip sensor position adjustment
82 | Throttle valve actuator position control
83 | Throttle valve actuator position adjustment