## CFMOTO_V33.20
CFMOTO_V33.20 (Note: For reference only, subject to the device.Red sections indicate additions in the version, while blue sections indicate optimizations in the version.)
Brand | By type | System/Model | Specific model | System | Basic | Special functions | Advance
CFMOTO | By System | ORIGINAL SYSTEM | --- | ECU(MSE8.0) | 1.INFO 2.DTC 3.ERASE 4.DS 5.ACT | 1.Write vehicle identification code 2.Write workshop code
CFMOTO | By System | ORIGINAL SYSTEM | --- | ENG(MSE6.0)-1 | 1.INFO 2.DTC 3.ERASE 4.DS 5.ACT | 1.ECU power off reset 2.Write VIN code
CFMOTO | By System | ORIGINAL SYSTEM | --- | ENG(DELPHI) | 1.INFO 2.DTC 3.ERASE 4.DS
CFMOTO | By System | ORIGINAL SYSTEM | --- | ENG(MSE6.0)-2 | 1.INFO 2.DTC 3.ERASE 4.DS 5.ACT | 1.Write vehicle identification code
CFMOTO | By System | ORIGINAL SYSTEM | --- | ENG(MSE6.0)(old) | 1.INFO 2.DTC 3.ERASE 4.DS 5.ACT | 1.ECU power-off reset
CFMOTO | By System | ORIGINAL SYSTEM | --- | ENG(MSE3.0) | 1.INFO 2.DTC 3.ERASE 4.DS 5.ACT | 1.ECU power-off reset 2.clear self-learn
CFMOTO | By System | ORIGINAL SYSTEM | --- | ENG(US6.0) | 1.INFO 2.DTC 3.ERASE 4.DS 5.ACT | 1.ECU power-off reset 2.clear self-learn
CFMOTO | By System | ORIGINAL SYSTEM | --- | ENG(ME17) | 1.INFO 2.DTC 3.ERASE 4.DS 5.ACT | 1.Write VIN code 2.Write the repair station code
CFMOTO | By System | ORIGINAL SYSTEM | --- | ENG(DUCATI CF 650) | 1.INFO 2.DTC 3.ERASE 4.DS
CFMOTO | By System | ORIGINAL SYSTEM | --- | ENG(DUCATI 125CC～250CC) | 1.INFO 2.DTC 3.ERASE 4.DS
CFMOTO | By System | ORIGINAL SYSTEM | --- | EPS | 1.DTC 2.ERASE 3.DS | 1.Speed coefficient 2.Speed coefficient 3.Current coefficient 4.Midpoint coefficient
CFMOTO | By System | ORIGINAL SYSTEM | --- | ABS(ABS) | 1.INFO 2.DTC 3.ERASE 4.DS 5.ACT | 1.ECU power-off reset 2.Write vehicle code
CFMOTO | By System | ORIGINAL SYSTEM | --- | ABS(MK100 MAB) | 1.INFO 2.DTC 3.ERASE 4.DS 5.ACT
CFMOTO | By System | ORIGINAL SYSTEM | --- | ABS BOSCH | 1.INFO 2.DTC 3.ERASE 4.DS 5.ACT | 1.Write process data 2.Write Variant Data
CFMOTO | By Model | TWO-WHEELER SERIES(Motorcycle) | 125FEIFEI | ECM(Diagnose) | 1.INFO 2.DTC 3.ERASE 4.DS
CFMOTO | By Model | TWO-WHEELER SERIES(Motorcycle) | CF1250 | ENG(EMS UP6.0) | 1.INFO 2.DTC 3.ERASE 4.DS 5.ACT | 1.Write VIN code 2.Write the repair station code
CFMOTO | By Model | TWO-WHEELER SERIES(Motorcycle) | CF1250 | ENG(EMS UP6.0)(NEW) | 1.INFO 2.DTC 3.ERASE 4.DS 5.ACT | 1.Write VIN code 2.Write the repair station code
CFMOTO | By Model | TWO-WHEELER SERIES(Motorcycle) | CF1250 | MCU2.1 | 1.INFO 2.DTC 3.ERASE 4.DS 5.ACT | 1.ECU serial number 2.Vehicle identification number 3.ELDOR ECU Hardware number 4.Dealer number 5.Last programmed date 6.Write fingerprint data identifier
CFMOTO | By Model | TWO-WHEELER SERIES(Motorcycle) | CF1250 | SCU(Diagnose) | 1.INFO 2.DTC 3.ERASE 4.DS 5.ACT | 1.Factory calibration / initialization 2.Rear shock stroke sensor calibration 3.Change VIN - new ID 4.Adjust vertical offset
CFMOTO | By Model | TWO-WHEELER SERIES(Motorcycle) | CF1250 | ABS(ABS9.1 ME) | 1.INFO 2.DTC 3.ERASE 4.DS 5.ACT | 1.Write process data
CFMOTO | By Model | TWO-WHEELER SERIES(Motorcycle) | CF1250 | TPMS(Diagnose) | 1.INFO 2.DTC 3.ERASE | 1.Write VIN Data Identifier 2.Write ECU Manufacturing Date Identifier 3.EOL Data Identifier 4.Write Front wheel ID 5.Write Rear wheel ID 6.ECU system initialization
CFMOTO | By Model | TWO-WHEELER SERIES(Motorcycle) | CF1250 | DASH(IC) | 1.INFO 2.DTC 3.ERASE | 1.Write VIN Code
CFMOTO | By Model | TWO-WHEELER SERIES(Motorcycle) | CF1250 | IMU | 1.INFO 2.DTC 3.ERASE
CFMOTO | By Model | TWO-WHEELER SERIES(Motorcycle) | CF1250 | IMMO(Diagnose) | 1.INFO 2.DTC 3.ERASE 4.DS | 1.Write VIN Code 2.Write SK Code
CFMOTO | By Model | TWO-WHEELER SERIES(Motorcycle) | CF125-11 | ENG(Diagnose) | 1.INFO 2.DTC 3.ERASE 4.DS 5.ACT | 1.Write VIN Code 2.Write repair shop code
CFMOTO | By Model | TWO-WHEELER SERIES(Motorcycle) | CF125-11 | ABS(Diagnose) | 1.INFO 2.DTC 3.ERASE 4.DS | 1.Write VIN Code 2.Network configuration 3.Pump switch control 4.Valve switch control 5.ECU restart
CFMOTO | By Model | TWO-WHEELER SERIES(Motorcycle) | CF125-11 | EOL offline electrical inspection | --- | 1.EOL offline electrical inspection
CFMOTO | By Model | TWO-WHEELER SERIES(Motorcycle) | CF125-11 | TBOX | 1.INFO 2.DTC 3.ERASE | 1.Write VIN Code
CFMOTO | By Model | TWO-WHEELER SERIES(Motorcycle) | CF125-11 | MMI1.1 | 1.INFO 2.DTC 3.ERASE 4.DS | 1.Write VIN Code 2.Network configuration 3.Partial function configuration 4.Write remaining maintenance mileage 5.Total fuel consumption update 6.Total mileage reset 7.after-sales update
CFMOTO | By Model | TWO-WHEELER SERIES(Motorcycle) | CF125-8/CF125-9 | ECU(Diagnose) | 1.INFO 2.DTC 3.ERASE 4.DS 5.ACT | 1.Write vehicle identification code 2.Write workshop code
CFMOTO | By Model | TWO-WHEELER SERIES(Motorcycle) | CF125-8/CF125-9 | ECU(OBD) | 1.INFO
CFMOTO | By Model | TWO-WHEELER SERIES(Motorcycle) | CF125-8/CF125-9 | TBOX | 1.INFO 2.DTC 3.ERASE | 1.Write VIN code 2.Write tire pressure sensor ID 3.Tire pressure function setting 4.Front tire pressure after-sales automatic programming 5.Rear tire pressure after-sales automatic programming
CFMOTO | By Model | TWO-WHEELER SERIES(Motorcycle) | CF125-8/CF125-9 | ABS | 1.INFO 2.DTC 3.ERASE 4.DS 5.ACT | 1.Write process data 2.Dual swingarm configuration
CFMOTO | By Model | TWO-WHEELER SERIES(Motorcycle) | CF125-8/CF125-9 | DASH | 1.INFO 2.DTC 3.ERASE 4.DS | 1.Write VIN code 2.Network Configuration 3.Total driving mileage update 4.Total mileage reset 5.ECU restart
CFMOTO | By Model | TWO-WHEELER SERIES(Motorcycle) | CF1280-2 | ENG(EMS UP6.0) | 1.INFO 2.DTC 3.ERASE 4.DS 5.ACT | 1.Carbon canister purge solenoid valve 2.Fuel pump relay 3.Cooling fan relay #1 4.Cooling fan relay #2 5.MIL 6.Service indicator lamp 7.Idle speed
CFMOTO | By Model | TWO-WHEELER SERIES(Motorcycle) | CF1280-2 | ENG(EMS UP6.0)(NEW) | 1.INFO 2.DTC 3.ERASE 4.DS 5.ACT | 1.Write VIN code 2.Write the repair station code
CFMOTO | By Model | TWO-WHEELER SERIES(Motorcycle) | CF1280-2 | MCU2.1(ELDOR Diagnose) | 1.INFO 2.DTC 3.ERASE 4.DS 5.ACT | 1.ECU serial number 2.Vehicle identification number 3.ELDOR ECU Hardware number 4.Dealer number 5.Last programmed date 6.Write fingerprint data identifier
CFMOTO | By Model | TWO-WHEELER SERIES(Motorcycle) | CF1280-2 | MCU2.1(XFZK Diagnose) | 1.INFO 2.DTC 3.ERASE 4.DS 5.ACT | 1.Write vehicle identification code 2.Set Automatic Turn Reset Enable 3.Set Automatic Turn Reset Time Threshold 4.Set Automatic Turn Reset Distance Threshold 5.Set ESS Status 6.Main cushion heating duty setting 7.Grip heating duty setting 8.Offline configuration
CFMOTO | By Model | TWO-WHEELER SERIES(Motorcycle) | CF1280-2 | ABS(ABS9.1 ME) | 1.INFO 2.DTC 3.ERASE 4.DS
CFMOTO | By Model | TWO-WHEELER SERIES(Motorcycle) | CF1280-2 | TPMS(Diagnose) | 1.INFO 2.DTC 3.ERASE
CFMOTO | By Model | TWO-WHEELER SERIES(Motorcycle) | CF1280-2 | TBOX(Diagnose) | 1.INFO 2.DTC 3.ERASE | 1.Write VIN Code
CFMOTO | By Model | TWO-WHEELER SERIES(Motorcycle) | CF1280-2 | DASH | 1.INFO 2.DTC 3.ERASE | 1.Write VIN (Vehicle Identification Number)
CFMOTO | By Model | TWO-WHEELER SERIES(Motorcycle) | CF1280-2 | IMU | 1.INFO 2.DTC 3.ERASE
CFMOTO | By Model | TWO-WHEELER SERIES(Motorcycle) | CF1280-2 | MMI | 1.INFO 2.DTC 3.ERASE 4.DS | 1.Write vehicle identification code 2.Write Total Mileage 3.Write Remain maintenance mile 4.maintenance period set 5.Total Mileage Clear 6.Network Configuration 7.Function configuration 8.After-sale replacement VIN code and total mileage update 9.Write VIN code
CFMOTO | By Model | TWO-WHEELER SERIES(Motorcycle) | CF1280-2 | BRS(Diagnose) | 1.INFO 2.DTC 3.ERASE 4.DS 5.ACT | 1.Radar Clean Alignment Flag 2.Write vehicle identification code 3.Network Configuration 4.Function configuration 5.Write the radar installation location 6.Write target position 7.ECU reset 8.After-sale replacement parameter writing
CFMOTO | By Model | TWO-WHEELER SERIES(Motorcycle) | CF1280-2 | IMMO(Diagnose) | 1.INFO 2.DTC 3.ERASE 4.DS | 1.Write vehicle identification code 2.Write SK code
CFMOTO | By Model | TWO-WHEELER SERIES(Motorcycle) | CF1280-2 | End-of-Line (EOL) Electrical Inspection Configuration - Keyless Version | --- | 1.Offline EOL electronic inspection configuration
CFMOTO | By Model | TWO-WHEELER SERIES(Motorcycle) | CF1280-2 | End-of-Line (EOL) Electrical Inspection Configuration - Mechanical Key Version | --- | 1.Offline EOL electronic inspection configuration
CFMOTO | By Model | TWO-WHEELER SERIES(Motorcycle) | CF150T-31 | ENG(Diagnose) | 1.INFO 2.DTC 3.ERASE 4.DS 5.ACT | 1.Write VIN Code 2.Write repair shop code
CFMOTO | By Model | TWO-WHEELER SERIES(Motorcycle) | CF150T-31 | DASH | 1.INFO 2.DTC 3.ERASE 4.DS | 1.Write VIN Code 2.Network configuration 3.Partial function configuration 4.Write remaining maintenance mileage 5.Total fuel consumption update 6.Front tire pressure after-sales automatic programming 7.Rear tire pressure after-sales automatic programming 8.Manual tire pressure programming 9.Total mileage reset 10.after-sales update
CFMOTO | By Model | TWO-WHEELER SERIES(Motorcycle) | CF150T-31 | PEPS(Diagnose) | 1.INFO 2.DTC 3.ERASE 4.DS 5.ACT | 1.Write VIN Code 2.Write vehicle SK 3.Vibration alarm sensitivity 4.Function configuration 5.Network configuration 6.Key learning 7.Delete RF key 8.PEPS after-sales update
CFMOTO | By Model | TWO-WHEELER SERIES(Motorcycle) | CF150T-31 | TBOX | 1.INFO 2.DTC 3.ERASE | 1.Write VIN Code 2.Write vehicle SK 3.TBOX after-sales update
CFMOTO | By Model | TWO-WHEELER SERIES(Motorcycle) | CF150T-31 | ABS(Diagnose) | 1.INFO 2.DTC 3.ERASE 4.DS | 1.Write VIN Code 2.Pump switch control 3.Valve switch control 4.ECU restart
CFMOTO | By Model | TWO-WHEELER SERIES(Motorcycle) | CF150T-32 | ENG(Diagnose) | 1.INFO 2.DTC 3.ERASE 4.DS 5.ACT | 1.Write VIN 2.Write repair shop code
CFMOTO | By Model | TWO-WHEELER SERIES(Motorcycle) | CF150T-32 | NFC | 1.INFO 2.DTC 3.ERASE 4.DS | 1.Write VIN 2.NFC card learning 3.NFC card deletion 4.After-sales update
CFMOTO | By Model | TWO-WHEELER SERIES(Motorcycle) | CF150T-32 | ASSU | 1.INFO 2.DTC 3.ERASE 4.DS | 1.Write VIN 2.Function configuration 3.After-sales update
CFMOTO | By Model | TWO-WHEELER SERIES(Motorcycle) | CF150T-32 | PEPS | 1.INFO 2.DTC 3.ERASE 4.DS 5.ACT | 1.Write VIN 2.After-sales update 3.Steering lock control
CFMOTO | By Model | TWO-WHEELER SERIES(Motorcycle) | CF150T-32 | TBOX | 1.INFO 2.DTC 3.ERASE | 1.Write VIN 2.Write vehicle SK 3.TBOX after-sales update
CFMOTO | By Model | TWO-WHEELER SERIES(Motorcycle) | CF150T-32 | DASH | 1.INFO 2.DTC 3.ERASE 4.DS | 1.Write VIN 2.Network configuration 3.Partial function configuration 4.Write remaining maintenance mileage 5.Total fuel consumption update 6.Front tire pressure after-sales automatic programming 7.Rear tire pressure after-sales automatic programming 8.Manual tire pressure programming 9.Total mileage reset 10.NFC card learning 11.NFC card deletion 12.After-sales update 13.ECU restart
CFMOTO | By Model | TWO-WHEELER SERIES(Motorcycle) | CF150T-32 | ABS(Diagnose) | 1.INFO 2.DTC 3.ERASE 4.DS | 1.Write VIN 2.Pump switch control 3.Valve switch control 4.ECU restart
CFMOTO | By Model | TWO-WHEELER SERIES(Motorcycle) | CF250-11/13 | ENG(Diagnose) | 1.INFO 2.DTC 3.ERASE 4.DS 5.ACT | 1.Write VIN Code 2.Write repair shop code
CFMOTO | By Model | TWO-WHEELER SERIES(Motorcycle) | CF250-11/13 | ABS(RUILI_B) | 1.INFO 2.DTC 3.ERASE 4.DS 5.ACT
CFMOTO | By Model | TWO-WHEELER SERIES(Motorcycle) | CF250-12 | ENG | 1.INFO 2.DTC 3.ERASE 4.DS 5.ACT | 1.Write VIN Code 2.Write repair shop code
CFMOTO | By Model | TWO-WHEELER SERIES(Motorcycle) | CF250-12 | DASH | 1.INFO 2.DTC 3.ERASE | 1.Write VIN Code 2.Network configuration 3.Total mileage reset 4.after-sales update 5.ECU restart
CFMOTO | By Model | TWO-WHEELER SERIES(Motorcycle) | CF250-12 | TBOX | 1.INFO 2.DTC 3.ERASE 4.DS | 1.Write VIN Code 2.Network configuration 3.Function configuration 4.ECU restart
CFMOTO | By Model | TWO-WHEELER SERIES(Motorcycle) | CF250-12 | ABS | 1.INFO 2.DTC 3.ERASE 4.DS 5.ACT | 1.Write VIN Code 2.Write variable code 3.ECU restart
CFMOTO | By Model | TWO-WHEELER SERIES(Motorcycle) | CF250-6C/6D | ECU(Diagnose) | 1.INFO 2.DTC 3.ERASE 4.DS 5.ACT | 1.Write vehicle identification code 2.Write workshop code
CFMOTO | By Model | TWO-WHEELER SERIES(Motorcycle) | CF250-6C/6D | DASH(Diagnose) | 1.INFO 2.DTC 3.ERASE 4.DS | 1.Write vehicle identification code 2.Write remaining maintenance mileage 3.Speed Ratio Adjustment 4.Network Configuration 5.Function configuration 6.Total mileage update 7.Front tire pressure aftermarket auto-matching 8.Rear tire pressure aftermarket auto-matching 9.Manual tire pressure matching 10.Partial function configuration (MMI1.1) 11.Total fuel consumption update (MMI1.1) 12.Total mileage reset 13.After-sales update
CFMOTO | By Model | TWO-WHEELER SERIES(Motorcycle) | CF250-6C/6D | TBOX | 1.INFO 2.DTC 3.ERASE | 1.Write VIN code 2.Write tire pressure sensor ID 3.Tire pressure function setting 4.Front tire pressure after-sales automatic programming 5.Rear tire pressure after-sales automatic programming
CFMOTO | By Model | TWO-WHEELER SERIES(Motorcycle) | CF250-6C/6D | ABS(CONTI Diagnose) | 1.INFO 2.DTC 3.ERASE 4.DS 5.ACT | 1.Vacuum filling 2.Workshop exhaust 3.Solenoid pulse valve change 4.Wheel Speed Sensor Test 5.Select drive wheels 6.Write variable code 7.Write VIN code 8.Single/Dual Rocker Arm Configuration 9.ECU restart
CFMOTO | By Model | TWO-WHEELER SERIES(Motorcycle) | CF250-6C/6D | ABS(CONTI Diagnose) | 1.INFO 2.DTC 3.ERASE 4.DS 5.ACT | 1.write process data
CFMOTO | By Model | TWO-WHEELER SERIES(Motorcycle) | CF250-6C/6D | ABS(RUILI Diagnose) | 1.DTC 2.ERASE
CFMOTO | By Model | TWO-WHEELER SERIES(Motorcycle) | CF250-6C/6D | ABS(RUILI Diagnose) | 1.INFO 2.DTC 3.ERASE 4.DS 5.ACT | 1.write process data
CFMOTO | By Model | TWO-WHEELER SERIES(Motorcycle) | CF250-9&CF300-9 | ENG | 1.INFO 2.DTC 3.ERASE 4.DS 5.ACT | 1.Write VIN
CFMOTO | By Model | TWO-WHEELER SERIES(Motorcycle) | CF250-9&CF300-9 | ABS | 1.INFO 2.DTC 3.ERASE 4.DS | 1.Write VIN 2.Network configuration 3.Pump switch control 4.Valve switch control 5.ECU restart
CFMOTO | By Model | TWO-WHEELER SERIES(Motorcycle) | CF250-9&CF300-9 | DASH | 1.INFO 2.DTC 3.ERASE 4.DS 5.ACT | 1.Write VIN 2.Network configuration 3.Function configuration 4.Partial function configuration(MMI1.1) 5.Write remaining maintenance mileage 6.Speed ​​ratio adjustment 7.Total mileage update 8.Total fuel consumption update(MMI1.1) 9.Front tire pressure after-sales automatic programming 10.Rear tire pressure after-sales automatic programming 11.Manual tire pressure programming 12.Total mileage reset 13.After-sales update(MMI1.1)
CFMOTO | By Model | TWO-WHEELER SERIES(Motorcycle) | CF250-9&CF300-9 | TBOX | 1.INFO 2.DTC 3.ERASE | 1.Write VIN 2.After-sales update
CFMOTO | By Model | TWO-WHEELER SERIES(Motorcycle) | CF250-B | ECU(MSE6.0)-1 | 1.INFO 2.DTC 3.ERASE 4.DS 5.ACT | 1.ECU power off reset 2.Write VIN code
CFMOTO | By Model | TWO-WHEELER SERIES(Motorcycle) | CF250-B | ECU(MSE6.0)-2 | 1.INFO 2.DTC 3.ERASE 4.DS 5.ACT | 1.Write vehicle identification code
CFMOTO | By Model | TWO-WHEELER SERIES(Motorcycle) | CF250-B | ECU(MSE8.0) | 1.INFO 2.DTC 3.ERASE 4.DS 5.ACT | 1.Write vehicle identification code 2.Write workshop code
CFMOTO | By Model | TWO-WHEELER SERIES(Motorcycle) | CF250-B | ECU(DELLORTO) | 1.INFO 2.DTC 3.ERASE 4.DS 5.ACT | 1.Injector1 2.Injector2 3.Spark Coil 1 4.Spark Coil 2 5.Write vehicle identification code
CFMOTO | By Model | TWO-WHEELER SERIES(Motorcycle) | CF250-B | ABS | 1.INFO 2.DTC 3.ERASE 4.DS 5.ACT
CFMOTO | By Model | TWO-WHEELER SERIES(Motorcycle) | CF250-B | TBOX(Diagnose) | 1.INFO 2.DTC 3.ERASE | 1.Write VIN Code 2.Write vehicle SK 3.Write tire pressure sensor ID 4.Tire pressure function setting 5.After-sales automatic programming of front tire pressure 6.After-sales automatic programming of rear tire pressure
CFMOTO | By Model | TWO-WHEELER SERIES(Motorcycle) | CF250-X | ENG(BOSCH NEW MSE6.0 ) | 1.INFO 2.DTC 3.ERASE 4.DS
CFMOTO | By Model | TWO-WHEELER SERIES(Motorcycle) | CF250-X | ENG(GB IV) | 1.INFO 2.DTC 3.ERASE 4.DS
CFMOTO | By Model | TWO-WHEELER SERIES(Motorcycle) | CF250-X | ENG(GB IV) | 1.INFO 2.DTC 3.ERASE 4.DS
CFMOTO | By Model | TWO-WHEELER SERIES(Motorcycle) | CF250-X | ENG(GB IV) | 1.INFO 2.DTC 3.ERASE 4.DS
CFMOTO | By Model | TWO-WHEELER SERIES(Motorcycle) | CF250-X | ENG(GB IV) | 1.INFO 2.DTC 3.ERASE 4.DS
CFMOTO | By Model | TWO-WHEELER SERIES(Motorcycle) | CF400/650 | ECU(MSE6.0) | 1.INFO 2.DTC 3.ERASE 4.DS 5.ACT | 1.Write vehicle identification code
CFMOTO | By Model | TWO-WHEELER SERIES(Motorcycle) | CF400-12 | ENG(Diagnose) | 1.INFO 2.DTC 3.ERASE 4.DS 5.ACT | 1.Write VIN
CFMOTO | By Model | TWO-WHEELER SERIES(Motorcycle) | CF400-12 | TBOX | 1.INFO 2.DTC 3.ERASE | 1.Write VIN 2.Tire pressure function setting
CFMOTO | By Model | TWO-WHEELER SERIES(Motorcycle) | CF400-12 | DASH | 1.INFO 2.DTC 3.ERASE 4.DS | 1.Write VIN 2.Network configuration 3.Function configuration 4.Partial function configuration 5.Write remaining maintenance mileage 6.Total fuel consumption update 7.Front tire pressure after-sales automatic programming 8.Rear tire pressure after-sales automatic programming 9.Manual tire pressure programming 10.Total mileage reset 11.After-sales update
CFMOTO | By Model | TWO-WHEELER SERIES(Motorcycle) | CF400-12 | ABS | 1.INFO 2.DTC 3.ERASE 4.DS | 1.Number of bytes written to the process 2.Dual rocker arm configuration 3.Write VIN 4.ECU restart
CFMOTO | By Model | TWO-WHEELER SERIES(Motorcycle) | CF400-13 | ENG(Diagnose) | 1.INFO 2.DTC 3.ERASE 4.DS 5.ACT | 1.Write VIN
CFMOTO | By Model | TWO-WHEELER SERIES(Motorcycle) | CF400-13 | BCM(Diagnose) | 1.INFO 2.DTC 3.ERASE 4.DS 5.ACT | 1.Write VIN 2.Offline configuration 3.Function configuration 4.Set automatic steering reset enable 5.Set automatic steering reset time threshold 6.Set automatic steering reset distance threshold 7.Set emergency braking status 8.After-sales update 9.ECU restart
CFMOTO | By Model | TWO-WHEELER SERIES(Motorcycle) | CF400-13 | DASH | 1.INFO 2.DTC 3.ERASE 4.DS | 1.Write VIN 2.Network configuration 3.Partial function configuration 4.Write remaining maintenance mileage 5.Total fuel consumption update 6.Front tire pressure after-sales automatic programming 7.Rear tire pressure after-sales automatic programming 8.Manual tire pressure programming 9.Total mileage reset 10.After-sales update
CFMOTO | By Model | TWO-WHEELER SERIES(Motorcycle) | CF400-13 | TBOX | 1.INFO 2.DTC 3.ERASE | 1.Write VIN 2.Tire pressure function setting
CFMOTO | By Model | TWO-WHEELER SERIES(Motorcycle) | CF400-13 | ABS | 1.INFO 2.DTC 3.ERASE 4.DS | 1.Number of bytes written to the process 2.Single rocker arm configuration 3.Write VIN 4.ECU restart
CFMOTO | By Model | TWO-WHEELER SERIES(Motorcycle) | CF400-15 | TBOX | 1.INFO 2.DTC 3.ERASE | 1.Write VIN 2.After-sales update
CFMOTO | By Model | TWO-WHEELER SERIES(Motorcycle) | CF400-15 | DASH(Diagnose) | 1.INFO 2.DTC 3.ERASE 4.DS | 1.Write VIN 2.Network configuration 3.Function configuration 4.Write remaining maintenance mileage 5.Speed ​​ratio adjustment 6.Total fuel consumption update(MMI1.1) 7.Total mileage reset 8.After-sales update
CFMOTO | By Model | TWO-WHEELER SERIES(Motorcycle) | CF400-15 | ABS(Diagnose) | 1.INFO 2.DTC 3.ERASE 4.DS | 1.Write VIN 2.Pump switch control 3.Valve switch control 4.ECU restart
CFMOTO | By Model | TWO-WHEELER SERIES(Motorcycle) | CF400-15 | ENG(Diagnose) | 1.INFO 2.DTC 3.ERASE 4.DS 5.ACT | 1.Write VIN 2.Write repair shop code
CFMOTO | By Model | TWO-WHEELER SERIES(Motorcycle) | CF400-15 | TCU(Diagnose) | 1.INFO 2.DTC 3.ERASE 4.DS | 1.Write VIN 2.ECU restart 3.Clutch reference position self-learning 4.Gear shift reference position self-learning 5.After-sales update
CFMOTO | By Model | TWO-WHEELER SERIES(Motorcycle) | CF400-6 | ECU | 1.INFO 2.DTC 3.ERASE 4.DS 5.ACT | 1.Write vehicle identification code
CFMOTO | By Model | TWO-WHEELER SERIES(Motorcycle) | CF400-6 | DASH(Diagnose) | 1.INFO 2.DTC 3.ERASE 4.ACT | 1.Front tire pressure aftermarket auto-matching 2.Rear tire pressure aftermarket auto-matching 3.Manual tire pressure matching 4.Write VIN Code
CFMOTO | By Model | TWO-WHEELER SERIES(Motorcycle) | CF400-6 | ABS | 1.INFO 2.DTC 3.ERASE 4.DS 5.ACT | 1.Write process data 2.Dual swingarm configuration
CFMOTO | By Model | TWO-WHEELER SERIES(Motorcycle) | CF400-6 | TBOX | 1.INFO 2.DTC 3.ERASE
CFMOTO | By Model | TWO-WHEELER SERIES(Motorcycle) | CF400-6 | ABS(BOSCH_10.3MB) | 1.INFO 2.DTC 3.ERASE 4.DS | 1.Number of bytes written to the process 2.Dual rocker arm configuration 3.Write VIN Code 4.ECU restart
CFMOTO | By Model | TWO-WHEELER SERIES(Motorcycle) | CF400-6 | ABS(RUILI_B) | 1.INFO 2.DTC 3.ERASE 4.DS 5.ACT
CFMOTO | By Model | TWO-WHEELER SERIES(Motorcycle) | CF400-7/CF400-10 | ECU | 1.INFO 2.DTC 3.ERASE 4.DS 5.ACT | 1.Write vehicle identification code
CFMOTO | By Model | TWO-WHEELER SERIES(Motorcycle) | CF400-7/CF400-10 | DASH | 1.INFO 2.DTC 3.ERASE 4.DS | 1.Write vehicle identification code 2.Write remaining maintenance mileage 3.Speed Ratio Adjustment 4.Network Configuration 5.Function configuration 6.Total mileage update 7.Front tire pressure aftermarket auto-matching 8.Rear tire pressure aftermarket auto-matching 9.Manual tire pressure matching 10.Partial function configuration (MMI1.1) 11.Total fuel consumption update (MMI1.1) 12.Total mileage reset 13.After-sales update
CFMOTO | By Model | TWO-WHEELER SERIES(Motorcycle) | CF400-7/CF400-10 | TBOX | 1.INFO 2.DTC 3.ERASE | 1.Write VIN code 2.Write tire pressure sensor ID 3.Tire pressure function setting 4.Front tire pressure after-sales automatic programming 5.Rear tire pressure after-sales automatic programming
CFMOTO | By Model | TWO-WHEELER SERIES(Motorcycle) | CF400-7/CF400-10 | ABS | 1.INFO 2.DTC 3.ERASE 4.DS 5.ACT | 1.Write process data 2.Dual swingarm configuration 3.Write EOL Expected Lean Angle
CFMOTO | By Model | TWO-WHEELER SERIES(Motorcycle) | CF400-8 | ECU | 1.INFO 2.DTC 3.ERASE 4.DS 5.ACT | 1.Write vehicle identification code
CFMOTO | By Model | TWO-WHEELER SERIES(Motorcycle) | CF400-8 | MMI1.1 | 1.INFO 2.DTC 3.ERASE 4.DS | 1.Write vehicle identification code 2.Write remaining maintenance mileage 3.Speed Ratio Adjustment 4.Network Configuration 5.Function configuration 6.Total mileage update 7.Front tire pressure aftermarket auto-matching 8.Rear tire pressure aftermarket auto-matching 9.Manual tire pressure matching 10.Total fuel consumption update 11.Total mileage reset 12.After-sales update
CFMOTO | By Model | TWO-WHEELER SERIES(Motorcycle) | CF400-8 | Offline EOL diagnosis |  | 1.Offline EOL diagnosis
CFMOTO | By Model | TWO-WHEELER SERIES(Motorcycle) | CF400-8 | TBOX | 1.INFO 2.DTC 3.ERASE | 1.Write VIN code 2.Write tire pressure sensor ID 3.Tire pressure function setting 4.Front tire pressure after-sales automatic programming 5.Rear tire pressure after-sales automatic programming
CFMOTO | By Model | TWO-WHEELER SERIES(Motorcycle) | CF400-8 | ABS(BOSCH_10.3MB) | 1.INFO 2.DTC 3.ERASE 4.DS | 1.Number of bytes written to the process 2.Write VIN Code 3.ECU restart
CFMOTO | By Model | TWO-WHEELER SERIES(Motorcycle) | CF400-9 | ECU | 1.INFO 2.DTC 3.ERASE 4.DS 5.ACT | 1.Write vehicle identification code
CFMOTO | By Model | TWO-WHEELER SERIES(Motorcycle) | CF400-9 | TBOX | 1.INFO 2.DTC 3.ERASE | 1.Write VIN code 2.Write tire pressure sensor ID 3.Tire pressure function setting 4.Front tire pressure after-sales automatic programming 5.Rear tire pressure after-sales automatic programming
CFMOTO | By Model | TWO-WHEELER SERIES(Motorcycle) | CF400-9 | DASH | 1.INFO 2.DTC 3.ERASE 4.DS | 1.Write vehicle identification code 2.Write remaining maintenance mileage 3.Speed Ratio Adjustment 4.Network Configuration 5.Function configuration 6.Total mileage update 7.Front tire pressure aftermarket auto-matching 8.Rear tire pressure aftermarket auto-matching 9.Manual tire pressure matching 10.Partial function configuration (MMI1.1) 11.Total fuel consumption update (MMI1.1) 12.Total mileage reset 13.After-sales update
CFMOTO | By Model | TWO-WHEELER SERIES(Motorcycle) | CF400-9 | BCM(Diagnose) | 1.INFO 2.DTC 3.ERASE 4.DS 5.ACT | 1.Write vehicle identification code 2.Set Automatic Turn Reset Enable 3.Set Automatic Turn Reset Time Threshold 4.Set Automatic Turn Reset Distance Threshold 5.Set ESS Status 6.Main cushion heating duty setting 7.Grip heating duty setting 8.Offline configuration
CFMOTO | By Model | TWO-WHEELER SERIES(Motorcycle) | CF400-9 | KBS | 1.INFO 2.DTC 3.ERASE 4.DS | 1.Write vehicle identification code 2.Welcome distance setting 3.Allow to start distance setting 4.Network Configuration 5.Key programming 6.Activate sea freight mode
CFMOTO | By Model | TWO-WHEELER SERIES(Motorcycle) | CF400-9 | EHBL | 1.INFO 2.DTC 3.ERASE 4.DS | 1.Write vehicle identification code 2.Write SK code 3.Network Configuration 4.Throttle configuration
CFMOTO | By Model | TWO-WHEELER SERIES(Motorcycle) | CF400-9 | ABS(BOSCH_9.1MB) | 1.INFO 2.DTC 3.ERASE 4.DS 5.ACT
CFMOTO | By Model | TWO-WHEELER SERIES(Motorcycle) | CF400-9 | ABS(BOSCH_10.3MB) | 1.INFO 2.DTC 3.ERASE 4.DS | 1.Number of bytes written to the process 2.Single rocker arm configuration 3.Write VIN Code 4.ECU restart
CFMOTO | By Model | TWO-WHEELER SERIES(Motorcycle) | CF400-9 | ABS(RUILI_B) | 1.INFO 2.DTC 3.ERASE 4.DS 5.ACT
CFMOTO | By Model | TWO-WHEELER SERIES(Motorcycle) | CF400J-3A&CF300J-7 | ECM | 1.INFO 2.DTC 3.ERASE 4.DS 5.ACT | 1.Write VIN Code
CFMOTO | By Model | TWO-WHEELER SERIES(Motorcycle) | CF400J-3A&CF300J-7 | EOL offline electrical inspection(CF400J-3) | --- | 1.EOL offline electrical inspection
CFMOTO | By Model | TWO-WHEELER SERIES(Motorcycle) | CF400J-3A&CF300J-7 | EOL offline electrical inspection(CF300J-7) | --- | 1.EOL offline electrical inspection
CFMOTO | By Model | TWO-WHEELER SERIES(Motorcycle) | CF400J-3A&CF300J-7 | TBOX | 1.INFO 2.DTC 3.ERASE | 1.Write VIN Code 2.Write tire pressure sensor ID 3.Tire pressure function setting
CFMOTO | By Model | TWO-WHEELER SERIES(Motorcycle) | CF400J-3A&CF300J-7 | BCM | 1.INFO 2.DTC 3.ERASE 4.DS 5.ACT | 1.Write VIN Code 2.Offline configuration 3.Set automatic steering reset enable 4.Set automatic steering reset time threshold 5.Set automatic steering reset distance threshold 6.Set emergency braking status 7.Main seat heating duty cycle setting 8.Grip heating duty cycle setting 9.Set internal Factory mode
CFMOTO | By Model | TWO-WHEELER SERIES(Motorcycle) | CF400J-3A&CF300J-7 | MMI | 1.INFO 2.DTC 3.ERASE 4.DS | 1.Write VIN Code 2.Network configuration 3.Function configuration 4.Write total mileage 5.Write remaining maintenance mileage 6.Maintenance interval setting 7.Total mileage reset 8.After sales update VIN code and total mileage update
CFMOTO | By Model | TWO-WHEELER SERIES(Motorcycle) | CF400J-3A&CF300J-7 | ABS(Diagnose) | 1.INFO 2.DTC 3.ERASE 4.DS | 1.Write VIN Code 2.Network configuration 3.Pump switch control 4.Valve switch control 5.ECU restart
CFMOTO | By Model | TWO-WHEELER SERIES(Motorcycle) | CF400-X | ENG(BOSCH NEW MSE6.0 ) | 1.INFO 2.DTC 3.ERASE 4.DS
CFMOTO | By Model | TWO-WHEELER SERIES(Motorcycle) | CF400-X | ENG(GB IV) | 1.INFO 2.DTC 3.ERASE 4.DS
CFMOTO | By Model | TWO-WHEELER SERIES(Motorcycle) | CF400-X | ENG(GB IV) | 1.INFO 2.DTC 3.ERASE 4.DS
CFMOTO | By Model | TWO-WHEELER SERIES(Motorcycle) | CF400-X | ENG(GB IV) | 1.INFO 2.DTC 3.ERASE 4.DS
CFMOTO | By Model | TWO-WHEELER SERIES(Motorcycle) | CF400-X | ENG(GB IV) | 1.INFO 2.DTC 3.ERASE 4.DS
CFMOTO | By Model | TWO-WHEELER SERIES(Motorcycle) | CF500-9 | ENG(Diagnose) | 1.INFO 2.DTC 3.ERASE 4.DS 5.ACT | 1.Write VIN Code
CFMOTO | By Model | TWO-WHEELER SERIES(Motorcycle) | CF500-9 | EOL offline electrical inspection | --- | 1.EOL offline electrical inspection
CFMOTO | By Model | TWO-WHEELER SERIES(Motorcycle) | CF500-9 | DASH | 1.INFO 2.DTC 3.ERASE 4.DS | 1.Write VIN Code 2.Network configuration 3.Partial function configuration 4.Write remaining maintenance mileage 5.Total fuel consumption update 6.Front tire pressure after-sales automatic programming 7.Rear tire pressure after-sales automatic programming 8.Manual tire pressure programming 9.Total mileage reset 10.after-sales update
CFMOTO | By Model | TWO-WHEELER SERIES(Motorcycle) | CF500-9 | ABS | 1.INFO 2.DTC 3.ERASE 4.DS 5.ACT | 1.Write VIN Code 2.Write variable code
CFMOTO | By Model | TWO-WHEELER SERIES(Motorcycle) | CF500-9 | TBOX | 1.INFO 2.DTC 3.ERASE | 1.Write VIN Code 2.Tire pressure function setting
CFMOTO | By Model | TWO-WHEELER SERIES(Motorcycle) | CF500-9 | BCM | 1.INFO 2.DTC 3.ERASE 4.DS 5.ACT | 1.Write VIN Code 2.Offline configuration 3.Set automatic steering reset enable 4.Set automatic steering reset time threshold 5.Set automatic steering reset distance threshold 6.Set emergency braking status 7.Main seat heating duty cycle setting 8.Grip heating duty cycle setting 9.ECU restart 10.after-sales update
CFMOTO | By Model | TWO-WHEELER SERIES(Motorcycle) | CF650-10&CF650-11 | ENG(MSE6.0) | 1.INFO 2.DTC 3.ERASE 4.DS 5.ACT | 1.Write VIN Code
CFMOTO | By Model | TWO-WHEELER SERIES(Motorcycle) | CF650-10&CF650-11 | ENG(MSE9.0) | 1.INFO 2.DTC 3.ERASE 4.DS 5.ACT | 1.Write VIN 2.Write immobilizer key 3.ECU restar
CFMOTO | By Model | TWO-WHEELER SERIES(Motorcycle) | CF650-10&CF650-11 | DASH | 1.INFO 2.DTC 3.ERASE 4.DS | 1.Write VIN Code 2.Network configuration 3.Partial function configuration 4.Write remaining maintenance mileage 5.Total fuel consumption update 6.Front tire pressure after-sales automatic programming 7.Rear tire pressure after-sales automatic programming 8.Manual tire pressure programming 9.Total mileage reset 10.CF650-10after-sales update 11.CF650-11after-sales update
CFMOTO | By Model | TWO-WHEELER SERIES(Motorcycle) | CF650-10&CF650-11 | ABS(Diagnose) | 1.INFO 2.DTC 3.ERASE 4.DS | 1.Pump switch control 2.Valve switch control 3.ECU restart
CFMOTO | By Model | TWO-WHEELER SERIES(Motorcycle) | CF650-10&CF650-11 | TBOX | 1.INFO 2.DTC 3.ERASE | 1.Write VIN Code 2.CF650-10 after-sales update 3..CF650-11 after-sales update
CFMOTO | By Model | TWO-WHEELER SERIES(Motorcycle) | CF650-10&CF650-11 | BCM(Diagnose) | 1.INFO 2.DTC 3.ERASE 4.DS 5.ACT | 1.Write VIN Code 2.Offline configuration 3.Set automatic steering reset enable 4.Set automatic steering reset time threshold 5.Set automatic steering reset distance threshold 6.Set emergency braking status 7.Main seat heating duty cycle setting 8.Grip heating duty cycle setting 9.ECU restart 10.CF650-10after-sales update
CFMOTO | By Model | TWO-WHEELER SERIES(Motorcycle) | CF650-X | ENG(BOSCH NEW MSE6.0 ) | 1.INFO 2.DTC 3.ERASE 4.DS
CFMOTO | By Model | TWO-WHEELER SERIES(Motorcycle) | CF650-X | ENG(GB IV) | 1.INFO 2.DTC 3.ERASE 4.DS
CFMOTO | By Model | TWO-WHEELER SERIES(Motorcycle) | CF650-X | ENG(GB IV) | 1.INFO 2.DTC 3.ERASE 4.DS
CFMOTO | By Model | TWO-WHEELER SERIES(Motorcycle) | CF650-X | ENG(GB IV) | 1.INFO 2.DTC 3.ERASE 4.DS
CFMOTO | By Model | TWO-WHEELER SERIES(Motorcycle) | CF650-X | ENG(GB IV) | 1.INFO 2.DTC 3.ERASE 4.DS
CFMOTO | By Model | TWO-WHEELER SERIES(Motorcycle) | CF700-2 | ENG(EMS UP6.0) | 1.INFO 2.DTC 3.ERASE 4.DS 5.ACT | 1.Write VIN code 2.Write the repair station code
CFMOTO | By Model | TWO-WHEELER SERIES(Motorcycle) | CF700-2 | ENG(EMS UP6.0)(NEW) | 1.INFO 2.DTC 3.ERASE 4.DS 5.ACT | 1.Write VIN code 2.Write the repair station code
CFMOTO | By Model | TWO-WHEELER SERIES(Motorcycle) | CF700-2 | ABS | 1.INFO 2.DTC 3.ERASE 4.DS 5.ACT | 1.Write Vehicle Code 2.ECU reset 3.Init Var Code
CFMOTO | By Model | TWO-WHEELER SERIES(Motorcycle) | CF700-2 | Body System(BCM Diagnose) | 1.INFO 2.DTC 3.ERASE
CFMOTO | By Model | TWO-WHEELER SERIES(Motorcycle) | CF700-2D | ECU | 1.INFO 2.DTC 3.ERASE 4.DS 5.ACT | 1.Write VIN code
CFMOTO | By Model | TWO-WHEELER SERIES(Motorcycle) | CF700-2D | DASH | 1.INFO 2.DTC 3.ERASE 4.DS | 1.Write vehicle identification code 2.Write remaining maintenance mileage 3.Speed Ratio Adjustment 4.Network Configuration 5.Function configuration 6.Manual tire pressure matching
CFMOTO | By Model | TWO-WHEELER SERIES(Motorcycle) | CF700-2D | ABS | 1.INFO 2.DTC 3.ERASE 4.DS
CFMOTO | By Model | TWO-WHEELER SERIES(Motorcycle) | CF700-2D | TBOX | 1.INFO 2.DTC 3.ERASE | 1.Write VIN Code 2.Write vehicle SK 3.Write tire pressure sensor ID 4.Tire pressure function setting 5.After-sales automatic programming of front tire pressure 6.After-sales automatic programming of rear tire pressure
CFMOTO | By Model | TWO-WHEELER SERIES(Motorcycle) | CF700-2D | BCM | 1.INFO 2.DTC 3.ERASE 4.DS 5.ACT | 1.Write vehicle identification code 2.Set Automatic Turn Reset Enable 3.Set Automatic Turn Reset Time Threshold 4.Set Automatic Turn Reset Distance Threshold 5.Set ESS Status 6.Main cushion heating duty setting 7.Grip heating duty setting 8.One-click model configuration 9.Offline configuration
CFMOTO | By Model | TWO-WHEELER SERIES(Motorcycle) | CF700-9A/9B | ENG(Diagnose) | 1.INFO 2.DTC 3.ERASE 4.DS 5.ACT | 1.Write VIN Code
CFMOTO | By Model | TWO-WHEELER SERIES(Motorcycle) | CF700-9A/9B | ABS(Diagnose) | 1.INFO 2.DTC 3.ERASE 4.DS | 1.Write VIN Code 2.Network configuration 3.Pump switch control 4.Valve switch control 5.ECU restart
CFMOTO | By Model | TWO-WHEELER SERIES(Motorcycle) | CF700-9A/9B | EOL offline electrical inspection | --- | 1.EOL offline electrical inspection
CFMOTO | By Model | TWO-WHEELER SERIES(Motorcycle) | CF700-9A/9B | MMI1.1 | 1.INFO 2.DTC 3.ERASE 4.DS | 1.Write VIN Code 2.Network configuration 3.Partial function configuration 4.Write remaining maintenance mileage 5.Total fuel consumption update 6.Front tire pressure after-sales automatic programming 7.Rear tire pressure after-sales automatic programming 8.Manual tire pressure programming 9.Total mileage reset 10.after-sales update
CFMOTO | By Model | TWO-WHEELER SERIES(Motorcycle) | CF700-9A/9B | TBOX | 1.INFO 2.DTC 3.ERASE | 1.Write VIN Code 2.Network configuration
CFMOTO | By Model | TWO-WHEELER SERIES(Motorcycle) | CF700-9F | ECU | 1.INFO 2.DTC 3.ERASE 4.DS 5.ACT | 1.Write vehicle identification code
CFMOTO | By Model | TWO-WHEELER SERIES(Motorcycle) | CF700-9F | DASH | 1.INFO 2.DTC 3.ERASE 4.DS | 1.Write vehicle identification code 2.Write remaining maintenance mileage 3.Speed Ratio Adjustment 4.Network Configuration 5.Function configuration 6.Total mileage update 7.Front tire pressure aftermarket auto-matching 8.Rear tire pressure aftermarket auto-matching 9.Manual tire pressure matching 10.Partial function configuration (MMI1.1) 11.Total fuel consumption update (MMI1.1) 12.Total mileage reset 13.After-sales update
CFMOTO | By Model | TWO-WHEELER SERIES(Motorcycle) | CF700-9F | TBOX | 1.INFO 2.DTC 3.ERASE | 1.Write VIN code 2.Write tire pressure sensor ID 3.Tire pressure function setting 4.Front tire pressure after-sales automatic programming 5.Rear tire pressure after-sales automatic programming
CFMOTO | By Model | TWO-WHEELER SERIES(Motorcycle) | CF700-9F | ABS(CONTI) | 1.INFO 2.DTC 3.ERASE 4.DS 5.ACT | 1.Vacuum filling 2.Workshop exhaust 3.Solenoid pulse valve change 4.Wheel Speed Sensor Test 5.Select drive wheels 6.Write variable code 7.Write VIN code 8.Single/Dual Rocker Arm Configuration 9.ECU restart
CFMOTO | By Model | TWO-WHEELER SERIES(Motorcycle) | CF700-9F | ABS(RUILI) | 1.INFO 2.DTC 3.ERASE 4.DS 5.ACT | 1.Write process data 2.Dual swingarm configuration
CFMOTO | By Model | TWO-WHEELER SERIES(Motorcycle) | CF750-2 | TBOX | 1.INFO 2.DTC 3.ERASE 4.DS | 1.Write VIN 2.After-sales update
CFMOTO | By Model | TWO-WHEELER SERIES(Motorcycle) | CF750-2 | DASH | 1.INFO 2.DTC 3.ERASE 4.DS | 1.Write VIN 2.Network configuration 3.Partial function configuration 4.Vehicle maintenance mileage reset 5.Total mileage update 6.Update total operating time 7.Total fuel consumption update 8.Front tire pressure after-sales automatic programming 9.Rear tire pressure after-sales automatic programming 10.Manual tire pressure programming 11.Total mileage reset 12.NFC card learning 13.NFC card deletion 14.After-sales update
CFMOTO | By Model | TWO-WHEELER SERIES(Motorcycle) | CF750-2 | ENG(Diagnose) | 1.INFO 2.DTC 3.ERASE 4.DS 5.ACT | 1.Write VIN
CFMOTO | By Model | TWO-WHEELER SERIES(Motorcycle) | CF750-2 | BCM(Diagnose) | 1.INFO 2.DTC 3.ERASE 4.DS 5.ACT | 1.Write VIN 2.Offline configuration 3.ECU restart 4.After-sales update
CFMOTO | By Model | TWO-WHEELER SERIES(Motorcycle) | CF750-2 | EHBL(Diagnose) | 1.INFO 2.DTC 3.ERASE 4.DS | 1.Write VIN 2.Write SK code 3.Network configuration 4.Throttle configuration 5.After-sales update
CFMOTO | By Model | TWO-WHEELER SERIES(Motorcycle) | CF750-2 | ABS(Diagnose) | 1.INFO 2.DTC 3.ERASE 4.DS 5.ACT | 1.Write VIN 2.Write variable code 3.ECU restart
CFMOTO | By Model | TWO-WHEELER SERIES(Motorcycle) | CF800-11 | ENG | 1.INFO 2.DTC 3.ERASE 4.DS 5.ACT | 1.Write VIN Code 2.Write ECM activation code 3.Write maintenance data identifier 4.Write material code 5.Write key code 6.Vehicle configuration
CFMOTO | By Model | TWO-WHEELER SERIES(Motorcycle) | CF800-11 | DASH | 1.INFO 2.DTC 3.ERASE 4.DS | 1.Write VIN Code 2.Vehicle maintenance mileage reset 3.Speed ​​ratio adjustment 4.Remaining maintenance mileage setting 5.Total fuel consumption update 6.Function configuration 7.Network configuration 8.Manual tire pressure programming 9.Front tire pressure after-sales automatic programming 10.Rear tire pressure after-sales automatic programming 11.Total mileage reset 12.after-sales update 13.ECU restart
CFMOTO | By Model | TWO-WHEELER SERIES(Motorcycle) | CF800-11 | TBOX | 1.INFO 2.DTC 3.ERASE 4.DS | 1.Write VIN Code 2.Write SK code 3.Write PIN code 4.Function configuration 5.Network configuration 6.after-sales update 7.ECU restart
CFMOTO | By Model | TWO-WHEELER SERIES(Motorcycle) | CF800-11 | ABS | 1.INFO 2.DTC 3.ERASE 4.DS | 1. VIN code writing 2.EOL completion status writing 3.Hardware reset 4.Vacuum filling 5.Manual bleeding 6.EOL actuator test 7.Wheel speed sensor test 8.SILA light flashing test
CFMOTO | By Model | TWO-WHEELER SERIES(Motorcycle) | CF800-11 | IMU | 1.INFO 2.DTC 3.ERASE
CFMOTO | By Model | TWO-WHEELER SERIES(Motorcycle) | CF800-11 | BCM(Diagnose) | 1.INFO 2.DTC 3.ERASE 4.DS | 1.Write VIN Code 2.Write SK code 3.Function configuration 4.after-sales update 5.ECU restart
CFMOTO | By Model | TWO-WHEELER SERIES(Motorcycle) | CF800-5 | ENG | 1.INFO 2.DTC 3.ERASE 4.DS 5.ACT | 1.Write VIN code
CFMOTO | By Model | TWO-WHEELER SERIES(Motorcycle) | CF800-5 | MMI | 1.INFO 2.DTC 3.ERASE 4.DS | 1.Write vehicle identification code 2.Write Total Mileage 3.Write Remain maintenance mile 4.maintenance period set 5.Total Mileage Clear 6.Network Configuration 7.Function configuration 8.After-sale replacement VIN code and total mileage update 9.Write VIN code
CFMOTO | By Model | TWO-WHEELER SERIES(Motorcycle) | CF800-5 | ABS | 1.INFO 2.DTC 3.ERASE 4.DS 5.ACT | 1.Write EOL model 2.Write EOL Expected Lean Angle
CFMOTO | By Model | TWO-WHEELER SERIES(Motorcycle) | CF800-5 | DASH | 1.INFO 2.DTC 3.ERASE 4.DS | 1.Write vehicle identification code 2.EOL configuration 3.Front tire pressure aftermarket auto-matching 4.Rear tire pressure aftermarket auto-matching 5.Total mileage update 6.Manual tire pressure programming
CFMOTO | By Model | TWO-WHEELER SERIES(Motorcycle) | CF800-5 | TBOX(Diagnose) | 1.INFO 2.DTC 3.ERASE | 1.Write VIN Code 2.Write vehicle SK 3.Write tire pressure sensor ID 4.Tire pressure function setting 5.After-sales automatic programming of front tire pressure 6.After-sales automatic programming of rear tire pressure 7.TBOX model configuration reading 8.Function configuration
CFMOTO | By Model | TWO-WHEELER SERIES(Motorcycle) | CF800-5 | BCM(ELDOR Diagnose) | 1.INFO 2.DTC 3.ERASE 4.DS 5.ACT | 1.Write vehicle identification code 2.Set mileage 3.Set automatic steering reset enable 4.Set whether the power down delay time returns to zero 5.Set emergency braking state 6.Set auto steering reset time threshold 7.Set auto steering reset distance threshold
CFMOTO | By Model | TWO-WHEELER SERIES(Motorcycle) | CF800-5 | BCM(XFZK Diagnose) | 1.INFO 2.DTC 3.ERASE 4.DS 5.ACT | 1.Write vehicle identification code 2.Set Automatic Turn Reset Enable 3.Set Automatic Turn Reset Time Threshold 4.Set Automatic Turn Reset Distance Threshold 5.Set ESS Status 6.Main cushion heating duty setting 7.Grip heating duty setting 8.Offline configuration
CFMOTO | By Model | TWO-WHEELER SERIES(Motorcycle) | CF800-5 | IMU | 1.INFO 2.DTC 3.ERASE
CFMOTO | By Model | TWO-WHEELER SERIES(Motorcycle) | CF800-5 | BRS(Diagnose) | 1.INFO 2.DTC 3.ERASE 4.DS 5.ACT | 1.Radar Clean Alignment Flag 2.Write vehicle identification code 3.Network Configuration 4.Function configuration 5.Write the radar installation location 6.Write target position 7.ECU reset 8.Aftermarket Radar Calibration 9.After-sale replacement parameter
CFMOTO | By Model | TWO-WHEELER SERIES(Motorcycle) | CF800-5 | IMMO(Diagnose) | 1.INFO 2.DTC 3.ERASE 4.DS | 1.Write VIN Code 2.Write SK Code
CFMOTO | By Model | TWO-WHEELER SERIES(Motorcycle) | CF800-7 | DASH | 1.INFO 2.DTC 3.ERASE 4.DS | 1.Write vehicle identification code 2.Write remaining maintenance mileage 3.Speed Ratio Adjustment 4.Network Configuration 5.Function configuration 6.Total mileage update 7.Front tire pressure aftermarket auto-matching 8.Rear tire pressure aftermarket auto-matching 9.Manual tire pressure matching 10.Total mileage reset
CFMOTO | By Model | TWO-WHEELER SERIES(Motorcycle) | CF800-7 | ECU | 1.INFO 2.DTC 3.ERASE 4.DS 5.ACT | 1.Write VIN code 2.Read key
CFMOTO | By Model | TWO-WHEELER SERIES(Motorcycle) | CF800-7 | MMI | 1.INFO 2.DTC 3.ERASE 4.DS | 1.Write vehicle identification code 2.Write Total Mileage 3.Write Remain maintenance mile 4.maintenance period set 5.Total Mileage Clear 6.Network Configuration 7.Function configuration 8.After-sale replacement VIN code and total mileage update 9.Write VIN code
CFMOTO | By Model | TWO-WHEELER SERIES(Motorcycle) | CF800-7 | 800NK (Xiling+) After-Sales Update |  | 1.ECM after-sales update 2.KBS after-sales update 3.TBOX after-sales update 4.EHBL after-sales update 5.MMI after-sales update 6.BCM after-sales update
CFMOTO | By Model | TWO-WHEELER SERIES(Motorcycle) | CF800-7 | Standard Edition After-Sales Update |  | 1.ECM after-sales update 2.TBOX after-sales update 3.DASH after-sales update 4.BCM after-sales update
CFMOTO | By Model | TWO-WHEELER SERIES(Motorcycle) | CF800-7 | ABS(9.1MB) | 1.INFO 2.DTC 3.ERASE 4.DS 5.ACT | 1.Write process data 2.Write Variant Data
CFMOTO | By Model | TWO-WHEELER SERIES(Motorcycle) | CF800-7 | ABS(9.3MP) | 1.INFO 2.DTC 3.ERASE 4.DS | 1.Vacuum filling 2.Bleeding 3.EOL Actuator Test 4.Wheel Speed Sensor Test 5.ABS SILA Flash Test 6.Write VIN code 7.Write process bytes 8.Write variable code 9.Write EOL mode 10.Write EOL expected tilt angle 11.Write EOL expected pitch angle 12.ECU restart
CFMOTO | By Model | TWO-WHEELER SERIES(Motorcycle) | CF800-7 | ALM(Diagnose) | 1.INFO 2.DTC 3.ERASE 4.DS | 1.Write vehicle identification code
CFMOTO | By Model | TWO-WHEELER SERIES(Motorcycle) | CF800-7 | TBOX(Diagnose) | 1.INFO 2.DTC 3.ERASE | 1.Write VIN code 2.Write tire pressure sensor ID 3.Tire pressure function setting 4.Front tire pressure after-sales automatic programming 5.Rear tire pressure after-sales automatic programming
CFMOTO | By Model | TWO-WHEELER SERIES(Motorcycle) | CF800-7 | BCM(Diagnose) | 1.INFO 2.DTC 3.ERASE 4.DS 5.ACT | 1.Write VIN code 2.Offline configuration 3.Set automatic steering reset enabling 4.Set auto steering reset time threshold 5.Set auto steering reset distance threshold 6.Set emergency brake status 7.Main seat cushion heating duty cycle setting 8.Grip heating duty cycle setting 9.Set the internal factory mode
CFMOTO | By Model | TWO-WHEELER SERIES(Motorcycle) | CF800-7 | IMU | 1.INFO 2.DTC 3.ERASE
CFMOTO | By Model | TWO-WHEELER SERIES(Motorcycle) | CF800-7 | KBS | 1.INFO 2.DTC 3.ERASE 4.DS | 1.Write vehicle identification code 2.Welcome distance setting 3.Allow to start distance setting 4.Network Configuration 5.Key programming 6.Activate sea freight mode
CFMOTO | By Model | TWO-WHEELER SERIES(Motorcycle) | CF800-7 | EHBL | 1.INFO 2.DTC 3.ERASE 4.DS | 1.Write vehicle identification code 2.Write SK code 3.Network Configuration 4.Throttle configuration
CFMOTO | By Model | TWO-WHEELER SERIES(Motorcycle) | CF800-7 | Write EOL configuration of 5-inch instrument models |  | 1.5-inch instrument model EOL configuration writing
CFMOTO | By Model | FOUR-WHEELER SERIES(ATV-Quad) | CF800UU-4 | EOL offline electrical inspection | --- | 1.EOL offline electrical inspection
CFMOTO | By Model | TWO-WHEELER SERIES(Motorcycle) | CF800-X | ENG(ME17.9) | 1.INFO 2.DTC 3.ERASE 4.DS
CFMOTO | By Model | FOUR-WHEELER SERIES(ATV-Quad) | Trail 800 | ENG(EMS UP6.0) | 1.INFO 2.DTC 3.ERASE 4.DS 5.ACT | 1.Write VIN code 2.Write the repair station code
CFMOTO | By Model | FOUR-WHEELER SERIES(ATV-Quad) | Trail 800 | ABS(ABS9/ESP9) | 1.INFO 2.DTC 3.ERASE 4.DS 5.ACT | 1.Speed limit in extended mode 2.Valve relay control 3.Write annotate status 4.Write EOL status 5.Write character codes (only for ESP) 6.Inertial sensor calibration (only for ESP) 7.Steering angle sensor calibration (ESP optional) 8.Calibration of yaw rate sensor (ESP optional) 9.Simple mobile test (APBMi only) 10.Restore APB position (APBMi only) 11.Setting up APB for the first time (APBMi only)
CFMOTO | By Model | FOUR-WHEELER SERIES(ATV-Quad) | Trail 800 | EPS | 1.INFO 2.DTC 3.ERASE | 1.Write VIN code
CFMOTO | By Model | FOUR-WHEELER SERIES(ATV-Quad) | U10 PRO | ENG | 1.INFO 2.DTC 3.ERASE 4.DS 5.ACT | 1.Write VIN 2.Network configuration 3.After-sales update 4.ECU restart
CFMOTO | By Model | FOUR-WHEELER SERIES(ATV-Quad) | X10 | ENG | 1.INFO 2.DTC 3.ERASE 4.DS 5.ACT | 1.Write VIN 2.Read the secret key
CFMOTO | By Model | FOUR-WHEELER SERIES(ATV-Quad) | X10 | BCM | 1.INFO 2.DTC 3.ERASE 4.DS 5.ACT | 1.Write VIN Code 2.Network configuration 3.Function configuration 4.Showroom mode control
CFMOTO | By Model | FOUR-WHEELER SERIES(ATV-Quad) | X10 | DASH | 1.INFO 2.DTC 3.ERASE 4.DS | 1.Write VIN Code 2.Network configuration 3.Function configuration 4.Total mileage update 5.Speed ​​ratio adjustment 6.Total mileage reset
CFMOTO | By Model | FOUR-WHEELER SERIES(ATV-Quad) | X10 | EPS | 1.INFO 2.DTC 3.ERASE 4.DS | 1.Write VIN Code
CFMOTO | By Model | FOUR-WHEELER SERIES(ATV-Quad) | X10 | FAMD | 1.INFO 2.DTC 3.ERASE | 1.Write VIN Code 2.Network configuration 3.Function configuration 4.Motor control
CFMOTO | By Model | FOUR-WHEELER SERIES(ATV-Quad) | X10 | IMU | 1.INFO 2.DTC 3.ERASE | 1.Write VIN Code 2.Network configuration 3.Function configuration 4.Vehicle installation angle learning
CFMOTO | By Model | FOUR-WHEELER SERIES(ATV-Quad) | X10 | RAMD | 1.INFO 2.DTC 3.ERASE | 1.Write VIN Code 2.Network configuration 3.Function configuration 4.Motor control
CFMOTO | By Model | FOUR-WHEELER SERIES(ATV-Quad) | X10 | TBOX | 1.INFO 2.DTC 3.ERASE 4.DS | 1.Write VIN Code 2.Network configuration
CFMOTO | By Model | FOUR-WHEELER SERIES(ATV-Quad) | X4 | ENG(MSE8.0) | 1.INFO 2.DTC 3.ERASE 4.DS 5.ACT | 1.Write vehicle identification code 2.Write workshop code
CFMOTO | By Model | FOUR-WHEELER SERIES(ATV-Quad) | X4 | TBOX | 1.INFO 2.DTC 3.ERASE | 1.Write VIN Code
CFMOTO | By Model | FOUR-WHEELER SERIES(ATV-Quad) | X4 | DASH | 1.INFO 2.DTC 3.ERASE | 1.Write VIN Code
CFMOTO | By Model | FOUR-WHEELER SERIES(ATV-Quad) | X4 | ENG(MSE6.0) | 1.INFO 2.DTC 3.ERASE 4.DS 5.ACT | 1.Write vehicle identification code
CFMOTO | By Model | FOUR-WHEELER SERIES(ATV-Quad) | X5 | ENG(MSE8.0) | 1.INFO 2.DTC 3.ERASE 4.DS 5.ACT | 1.Write vehicle identification code 2.Write workshop code
CFMOTO | By Model | FOUR-WHEELER SERIES(ATV-Quad) | X5 | ENG(MSE6.0) | 1.INFO 2.DTC 3.ERASE 4.DS 5.ACT | 1.Write vehicle identification code
CFMOTO | By Model | FOUR-WHEELER SERIES(ATV-Quad) | X5 | TBOX | 1.INFO 2.DTC 3.ERASE | 1.Write VIN Code
CFMOTO | By Model | FOUR-WHEELER SERIES(ATV-Quad) | X5 | DASH | 1.INFO 2.DTC 3.ERASE | 1.Write VIN Code
CFMOTO | By Model | FOUR-WHEELER SERIES(ATV-Quad) | X6 | ENG | 1.INFO 2.DTC 3.ERASE 4.DS 5.ACT | 1.Write VIN 2.Read the secret key
CFMOTO | By Model | FOUR-WHEELER SERIES(ATV-Quad) | X6 | TBOX | 1.INFO 2.DTC 3.ERASE | 1.Write VIN Code
CFMOTO | By Model | FOUR-WHEELER SERIES(ATV-Quad) | X6 | DASH | 1.INFO 2.DTC 3.ERASE | 1.Write VIN Code
CFMOTO | By Model | FOUR-WHEELER SERIES(ATV-Quad) | X8 | ENG | 1.INFO 2.DTC 3.ERASE 4.DS 5.ACT | 1.Write VIN 2.Read the secret key
CFMOTO | By Model | FOUR-WHEELER SERIES(ATV-Quad) | X8 | BCM | 1.INFO 2.DTC 3.ERASE 4.DS 5.ACT | 1.Write VIN Code 2.Network configuration 3.Function configuration 4.Showroom mode control
CFMOTO | By Model | FOUR-WHEELER SERIES(ATV-Quad) | X8 | DASH | 1.INFO 2.DTC 3.ERASE 4.DS | 1.Write VIN Code 2.Network configuration 3.Function configuration 4.Total mileage update 5.Speed ​​ratio adjustment 6.Total mileage reset
CFMOTO | By Model | FOUR-WHEELER SERIES(ATV-Quad) | X8 | EPS | 1.INFO 2.DTC 3.ERASE 4.DS | 1.Write VIN Code
CFMOTO | By Model | FOUR-WHEELER SERIES(ATV-Quad) | X8 | FAMD | 1.INFO 2.DTC 3.ERASE | 1.Write VIN Code 2.Network configuration 3.Function configuration 4.Motor control
CFMOTO | By Model | FOUR-WHEELER SERIES(ATV-Quad) | X8 | IMU | 1.INFO 2.DTC 3.ERASE | 1.Write VIN Code 2.Network configuration 3.Function configuration 4.Vehicle installation angle learning
CFMOTO | By Model | FOUR-WHEELER SERIES(ATV-Quad) | X8 | RAMD | 1.INFO 2.DTC 3.ERASE | 1.Write VIN Code 2.Network configuration 3.Function configuration 4.Motor control
CFMOTO | By Model | FOUR-WHEELER SERIES(ATV-Quad) | X8 | TBOX | 1.INFO 2.DTC 3.ERASE 4.DS | 1.Write VIN Code 2.Network configuration

## SPEFUNC
SPEFUNC (Note: For reference only, subject to the device.Red sections indicate additions in the version, while blue sections indicate optimizations in the version.)
ID | Function name
1 | Write VIN code
2 | Write the repair station code
3 | ECU serial number
4 | Vehicle identification number
5 | ELDOR ECU Hardware number
6 | Dealer number
7 | Last programmed date
8 | Write fingerprint data identifier
9 | Factory calibration / initialization
10 | Rear shock stroke sensor calibration
11 | Change VIN - new ID
12 | Adjust vertical offset
13 | Write process data
14 | Write VIN Data Identifier
15 | Write ECU Manufacturing Date Identifier
16 | EOL Data Identifier
17 | Write Front wheel ID
18 | Write Rear wheel ID
19 | Write vehicle code
20 | Write SK Code
21 | Offline EOL diagnosis configuration
22 | Carbon canister purge solenoid valve
23 | Fuel pump relay
24 | Cooling fan relay #1
25 | Cooling fan relay #2
26 | MIL
27 | Service indicator lamp
28 | Idle speed
29 | Set Automatic Turn Reset Enable
30 | Set Automatic Turn Reset Time Threshold
31 | Set Automatic Turn Reset Distance Threshold
32 | Set ESS Status
33 | Main cushion heating duty setting
34 | Grip heating duty setting
35 | Offline configuration
36 | Write Total Mileage
37 | Write Remain maintenance mile
38 | maintenance period set
39 | Total Mileage Clear
40 | Network Configuration
41 | Function configuration
42 | After-sale replacement VIN code and total mileage update
43 | Radar Clean Alignment Flag
44 | Write the radar installation location
45 | Write target position
46 | ECU reset
47 | After-sale replacement parameter writing
48 | EOL configuration
49 | Write EOL model
50 | Write EOL Expected Lean Angle
51 | Front tire pressure aftermarket auto-matching
52 | Rear tire pressure aftermarket auto-matching
53 | Total mileage update
54 | Manual tire pressure programming
55 | Write vehicle SK
56 | Write tire pressure sensor ID
57 | Tire pressure function setting
58 | TBOX model configuration reading
59 | Set mileage
60 | Set whether the power down delay time returns to zero
61 | Write vehicle code
62 | Aftermarket Radar Calibration
63 | ECU power off reset
64 | Write workshop code
65 | Injector1
66 | Injector2
67 | Spark Coil 1
68 | Spark Coil 2
69 | Write Vehicle Code
70 | Init Var Code
71 | Write process data
72 | Dual swingarm configuration
73 | Number of bytes written to the process
74 | ECU restart
75 | Write Variant Data
76 | Vacuum filling
77 | Bleeding
78 | EOL Actuator Test
79 | Wheel Speed Sensor Test
80 | ABS SILA Flash Test
81 | Write process bytes
82 | Write variable code
83 | Write EOL expected pitch angle
84 | Speed Ratio Adjustment
85 | Read key
86 | Set the internal factory mode
87 | Welcome distance setting
88 | Allow to start distance setting
89 | Key programming
90 | Activate sea freight mode
91 | Throttle configuration
92 | ECM after-sales update
93 | KBS after-sales update
94 | TBOX after-sales update
95 | EHBL after-sales update
96 | MMI after-sales update
97 | BCM after-sales update
98 | DASH after-sales update
99 | 5-inch instrument model EOL configuration writing
100 | One-click model configuration
101 | Solenoid pulse valve change
102 | Select drive wheels
103 | Single/Dual Rocker Arm Configuration
104 | Partial function configuration (MMI11)
105 | Total fuel consumption update (MMI11)
106 | After-sales update
107 | Total fuel consumption update
108 | Offline EOL diagnosis
109 | Single swingarm configuration
110 | Speed limit in extended mode
111 | Valve relay control
112 | Write annotate status
113 | Write EOL status
114 | Write character codes (only for ESP)
115 | Inertial sensor calibration (only for ESP)
116 | Steering angle sensor calibration (ESP optional)
117 | Calibration of yaw rate sensor (ESP optional)
118 | Simple mobile test (APBMi only)
119 | Restore APB position (APBMi only)
120 | Setting up APB for the first time (APBMi only)
121 | Write VIN
122 | Showroom mode control
123 | Motor control
124 | Vehicle installation angle learning
125 | clear self-learn
126 | Speed coefficient
127 | Speed coefficient
128 | Current coefficient
129 | Midpoint coefficient
130 | Write repair shop code
131 | EOL offline electrical inspection
132 | Partial function configuration
133 | Pump switch control
134 | Valve switch control
135 | Vibration alarm sensitivity
136 | Key learning
137 | Delete RF key
138 | PEPS after-sales update
139 | CF650-10 after-sales update
140 | CF650-11 after-sales update
141 | Write ECM activation code
142 | Write maintenance data identifier
143 | Write material code
144 | Write key code
145 | Vehicle configuration
146 | Vehicle maintenance mileage reset
147 | Remaining maintenance mileage setting
148 | Write PIN code
149 | VIN code writing
150 | EOL completion status writing
151 | Hardware reset
152 | Vacuum filling
153 | Vacuum filling
154 | Manual bleeding
155 | SILA light flashing test
156 | UP6.0 Gear Self-Learning
157 | UP6.0 Gear Self-Learning Value Clearing
158 | Read ECM information via OBD
159 | NFC card learning
160 | NFC card deletion
161 | Steering lock control
162 | Partial function configuration(MMI1.1)
163 | Total fuel consumption update(MMI1.1)
164 | After-sales update(MMI1.1)
165 | Clutch reference position self-learning
166 | Gear shift reference position self-learning
167 | Update total operating time
168 | Write immobilizer key