## DUCATI_V33.70
DUCATI_V33.70 (Note: For reference only, subject to the device.Red sections indicate additions in the version, while blue sections indicate optimizations in the version.)
Brand | Serial | Model | Capacity(cc) | Type | Function Type | System | Function Menu | Basic Function | Special Function | Advanced Functions
DUCATI | 1 | 1199 Panigale | 1198 | Motorcycle (Road)¦(2012-2013) | Auto Scan
DUCATI | 1 | 1199 Panigale | 1198 | Motorcycle (Road)¦(2012-2013) | Manual selection | ABS | Bosch (2012-2013) | 1. ECU Information 2. DTC 3. Clear DTC 4. Read Data Stream 5. Active Test
DUCATI | 1 | 1199 Panigale | 1198 | Motorcycle (Road)¦(2012-2013) | Manual selection | Activations | (2012-2013) | 1. ECU Information 2. DTC 3. Clear DTC 4. Active Test
DUCATI | 1 | 1199 Panigale | 1198 | Motorcycle (Road)¦(2012-2013) | Manual selection | BBS | Egicon (2012-2013) | 1. ECU Information 2. DTC 3. Clear DTC 4. Read Data Stream 5. Active Test 6. Special Function | 1. Reset gears 2. Reset ECM debug packages 3. Enable/disable ABS 4. Enable/disable DQS 5. VIN (chassis No.) writing
DUCATI | 1 | 1199 Panigale | 1198 | Motorcycle (Road)¦(2012-2013) | Manual selection | BBS | Selco (2012) | 1. ECU Information 2. DTC 3. Clear DTC 4. Read Data Stream 5. Active Test 6. Special Function | 1. Reset gears 2. Reset ECM debug packages 3. Enable/disable ABS 4. Enable/disable DQS 5. VIN (chassis No.) writing
DUCATI | 1 | 1199 Panigale | 1198 | Motorcycle (Road)¦(2012-2013) | Manual selection | Code - Special Functions | (2012-2013) Code - Special Functions | 1. ECU Information 2. DTC 3. Clear DTC 4. Special Function | 1. Reset self-adaptive A/F parameters 2. TPS reset closed position 3. APS reset closed position 4. Reset mapping 5. Reset gears 6. Reset ECM debug packages 7. Enable/disable ABS 8. Enable/disable DQS 9. PIN code reset 10. OIL service light reset 11. DESMO service light reset 12. BAS Tuning (throttle adjustment at idle) 13. Restore CAN line
DUCATI | 1 | 1199 Panigale | 1198 | Motorcycle (Road)¦(2012-2013) | Manual selection | E-Lock | ZADI (2012-2013) | 1. ECU Information 2. DTC 3. Clear DTC 4. Read Data Stream 5. Special Function | 1. Storing keys 2. PIN code reset
DUCATI | 1 | 1199 Panigale | 1198 | Motorcycle (Road)¦(2012-2013) | Manual selection | Meter | Unideck (2012-2013) | 1. ECU Information 2. DTC 3. Clear DTC 4. Read Data Stream 5. Active Test 6. Special Function | 1. OIL service light reset 2. DESMO service light reset 3. VIN (chassis No.) writing
DUCATI | 1 | 1199 Panigale | 1198 | Motorcycle (Road)¦(2012-2013) | Manual selection | ENG | Melco (2012-2013) | 1. ECU Information 2. DTC 3. Clear DTC 4. Read Data Stream 5. Active Test 6. Special Function | 1. Reset self-adaptive A/F parameters 2. TPS reset closed position 3. APS reset closed position 4. Reset mapping 5. VIN (chassis No.) writing 6. BAS Tuning (throttle adjustment at idle)
DUCATI | 1 | 1199 Panigale | 1198 | Motorcycle (Road)¦(2012-2013) | Manual selection | Service Lamp Reset | (2012-2013) Service (Auto) | 1. ECU Information 2. DTC 3. Clear DTC 4. Special Function | 1. DESMO service light reset 2. OIL service light reset
DUCATI | 1 | 1199 Panigale | 1198 | Motorcycle (Road)¦(2012-2013) | Common Special Functions | Write VIN | Write VIN-BBS |  | 1. VIN (chassis No.) writing
DUCATI | 1 | 1199 Panigale | 1198 | Motorcycle (Road)¦(2012-2013) | Common Special Functions | ECU Reset | ECU Reset-BBS |  | 1. Reset ECM debug packages
DUCATI | 1 | 1199 Panigale | 1198 | Motorcycle (Road)¦(2012-2013) | Common Special Functions | Throttle Valve Reset | Throttle Valve Reset-Code - Special Functions |  | 1. TPS reset closed position
DUCATI | 1 | 1199 Panigale | 1198 | Motorcycle (Road)¦(2012-2013) | Common Special Functions | ECU Reset | ECU Reset-Code - Special Functions |  | 1. Reset ECM debug packages
DUCATI | 1 | 1199 Panigale | 1198 | Motorcycle (Road)¦(2012-2013) | Common Special Functions | Service Lamp Reset | Service Lamp Reset-Code - Special Functions |  | 1. OIL service light reset 2. DESMO service light reset
DUCATI | 1 | 1199 Panigale | 1198 | Motorcycle (Road)¦(2012-2013) | Common Special Functions | Write VIN | Write VIN-Meter |  | 1. VIN (chassis No.) writing
DUCATI | 1 | 1199 Panigale | 1198 | Motorcycle (Road)¦(2012-2013) | Common Special Functions | Write VIN | Write VIN-ENG |  | 1. VIN (chassis No.) writing
DUCATI | 1 | 1199 Panigale | 1198 | Motorcycle (Road)¦(2012-2013) | Common Special Functions | Throttle Valve Reset | Throttle Valve Reset-ENG |  | 1. TPS reset closed position
DUCATI | 1 | 1199 Panigale | 1198 | Motorcycle (Road)¦(2012-2013) | Common Special Functions | Service Lamp Reset | Service Lamp Reset-Service Lamp Reset |  | 1. DESMO service light reset 2. OIL service light reset
DUCATI | 1 | 1199 Panigale | 1198 | Motorcycle (Road)¦(2014-) | Auto Scan
DUCATI | 1 | 1199 Panigale | 1198 | Motorcycle (Road)¦(2014-) | Manual selection | ABS | Bosch (2014-) | 1. ECU Information 2. DTC 3. Clear DTC 4. Read Data Stream 5. Active Test 6. Special Function | 1. DTC test
DUCATI | 1 | 1199 Panigale | 1198 | Motorcycle (Road)¦(2014-) | Manual selection | Activations | (2014-) | 1. ECU Information 2. DTC 3. Clear DTC 4. Active Test 5. Special Function | 1. DTC test
DUCATI | 1 | 1199 Panigale | 1198 | Motorcycle (Road)¦(2014-) | Manual selection | BBS | Egicon (2014-) | 1. ECU Information 2. DTC 3. Clear DTC 4. Read Data Stream 5. Active Test 6. Special Function 7. Advanced Function | 1. Reset gears 2. Reset ECM debug packages 3. Enable/disable ABS 4. Enable/disable DQS 5. VIN (chassis No.) writing 6. Odometer writing(totalizer) | 1. Instrument/BBS mileage synchronization
DUCATI | 1 | 1199 Panigale | 1198 | Motorcycle (Road)¦(2014-) | Manual selection | Code - Special Functions | (2014-) Code - Special Functions | 1. ECU Information 2. DTC 3. Clear DTC 4. Special Function | 1. Reset self-adaptive A/F parameters 2. TPS reset closed position 3. APS reset closed position 4. Reset mapping 5. DTC test 6. Reset gears 7. Reset ECM debug packages 8. Enable/disable ABS 9. Enable/disable DQS 10. PIN code reset 11. OIL service light reset 12. DESMO service light reset 13. BAS Tuning (throttle adjustment at idle) 14. Restore CAN line
DUCATI | 1 | 1199 Panigale | 1198 | Motorcycle (Road)¦(2014-) | Manual selection | E-Lock | ZADI (2014-) | 1. ECU Information 2. DTC 3. Clear DTC 4. Read Data Stream 5. Special Function | 1. DTC test 2. Storing keys 3. PIN code reset
DUCATI | 1 | 1199 Panigale | 1198 | Motorcycle (Road)¦(2014-) | Manual selection | Meter | Unideck (2014-) | 1. ECU Information 2. DTC 3. Clear DTC 4. Read Data Stream 5. Active Test 6. Special Function 7. Advanced Function | 1. DTC test 2. OIL service light reset 3. DESMO service light reset 4. VIN (chassis No.) writing 5. Odometer writing(totalizer) | 1. Instrument/BBS mileage synchronization
DUCATI | 1 | 1199 Panigale | 1198 | Motorcycle (Road)¦(2014-) | Manual selection | ENG | Melco (2014-) | 1. ECU Information 2. DTC 3. Clear DTC 4. Read Data Stream 5. Active Test 6. Special Function | 1. Reset self-adaptive A/F parameters 2. TPS reset closed position 3. APS reset closed position 4. Reset mapping 5. DTC test 6. Reset ECM debug packages 7. VIN (chassis No.) writing 8. BAS Tuning (throttle adjustment at idle)
DUCATI | 1 | 1199 Panigale | 1198 | Motorcycle (Road)¦(2014-) | Manual selection | Service Lamp Reset | (2014-) Service (Auto) | 1. ECU Information 2. DTC 3. Clear DTC 4. Special Function 5. Advanced Function | 1. DESMO service light reset 2. OIL service light reset 3. Odometer writing (totalizer) | 1. Instrument/BBS mileage synchronization
DUCATI | 1 | 1199 Panigale | 1198 | Motorcycle (Road)¦(2014-) | Common Special Functions | Write VIN | Write VIN-BBS |  | 1. VIN (chassis No.) writing
DUCATI | 1 | 1199 Panigale | 1198 | Motorcycle (Road)¦(2014-) | Common Special Functions | ECU Reset | ECU Reset-BBS |  | 1. Reset ECM debug packages
DUCATI | 1 | 1199 Panigale | 1198 | Motorcycle (Road)¦(2014-) | Common Special Functions | Mileage Writing | Mileage Writing-BBS |  | 1. Odometer writing(totalizer)
DUCATI | 1 | 1199 Panigale | 1198 | Motorcycle (Road)¦(2014-) | Common Special Functions | Throttle Valve Reset | Throttle Valve Reset-Code - Special Functions |  | 1. TPS reset closed position
DUCATI | 1 | 1199 Panigale | 1198 | Motorcycle (Road)¦(2014-) | Common Special Functions | ECU Reset | ECU Reset-Code - Special Functions |  | 1. Reset ECM debug packages
DUCATI | 1 | 1199 Panigale | 1198 | Motorcycle (Road)¦(2014-) | Common Special Functions | Service Lamp Reset | Service Lamp Reset-Code - Special Functions |  | 1. OIL service light reset 2. DESMO service light reset
DUCATI | 1 | 1199 Panigale | 1198 | Motorcycle (Road)¦(2014-) | Common Special Functions | Write VIN | Write VIN-Meter |  | 1. VIN (chassis No.) writing
DUCATI | 1 | 1199 Panigale | 1198 | Motorcycle (Road)¦(2014-) | Common Special Functions | Service Lamp Reset | Service Lamp Reset-Meter |  | 1. OIL service light reset 2. DESMO service light reset
DUCATI | 1 | 1199 Panigale | 1198 | Motorcycle (Road)¦(2014-) | Common Special Functions | Mileage Writing | Mileage Writing-Meter |  | 1. Odometer writing(totalizer)
DUCATI | 1 | 1199 Panigale | 1198 | Motorcycle (Road)¦(2014-) | Common Special Functions | Write VIN | Write VIN-ENG |  | 1. VIN (chassis No.) writing
DUCATI | 1 | 1199 Panigale | 1198 | Motorcycle (Road)¦(2014-) | Common Special Functions | Throttle Valve Reset | Throttle Valve Reset-ENG |  | 1. TPS reset closed position
DUCATI | 1 | 1199 Panigale | 1198 | Motorcycle (Road)¦(2014-) | Common Special Functions | ECU Reset | ECU Reset-ENG |  | 1. Reset ECM debug packages
DUCATI | 1 | 1199 Panigale | 1198 | Motorcycle (Road)¦(2014-) | Common Special Functions | Service Lamp Reset | Service Lamp Reset-Service Lamp Reset |  | 1. DESMO service light reset 2. OIL service light reset
DUCATI | 1 | 1199 Panigale | 1198 | Motorcycle (Road)¦(2014-) | Common Special Functions | Mileage Writing | Mileage Writing-Service Lamp Reset |  | 1. Odometer writing (totalizer)
DUCATI | 1 | 1199 Panigale R | 1198 | Motorcycle (Road)¦(2013) | Auto Scan
DUCATI | 1 | 1199 Panigale R | 1198 | Motorcycle (Road)¦(2013) | Manual selection | ABS | Bosch (2013) | 1. ECU Information 2. DTC 3. Clear DTC 4. Read Data Stream 5. Active Test
DUCATI | 1 | 1199 Panigale R | 1198 | Motorcycle (Road)¦(2013) | Manual selection | Activations | -2013 | 1. ECU Information 2. DTC 3. Clear DTC 4. Active Test
DUCATI | 1 | 1199 Panigale R | 1198 | Motorcycle (Road)¦(2013) | Manual selection | BBS | Egicon (2013) | 1. ECU Information 2. DTC 3. Clear DTC 4. Read Data Stream 5. Active Test 6. Special Function | 1. Reset gears 2. Reset ECM debug packages 3. Enable/disable ABS 4. Enable/disable DQS 5. VIN (chassis No.) writing
DUCATI | 1 | 1199 Panigale R | 1198 | Motorcycle (Road)¦(2013) | Manual selection | Code - Special Functions | (2013) Code - Special Functions | 1. ECU Information 2. DTC 3. Clear DTC 4. Special Function | 1. Reset self-adaptive A/F parameters 2. TPS reset closed position 3. APS reset closed position 4. Reset mapping 5. Reset gears 6. Reset ECM debug packages 7. Enable/disable ABS 8. Enable/disable DQS 9. PIN code reset 10. OIL service light reset 11. DESMO service light reset 12. BAS Tuning (throttle adjustment at idle) 13. Restore CAN line
DUCATI | 1 | 1199 Panigale R | 1198 | Motorcycle (Road)¦(2013) | Manual selection | E-Lock | ZADI (2013) | 1. ECU Information 2. DTC 3. Clear DTC 4. Read Data Stream 5. Special Function | 1. Storing keys 2. PIN code reset
DUCATI | 1 | 1199 Panigale R | 1198 | Motorcycle (Road)¦(2013) | Manual selection | Meter | Unideck (2013) | 1. ECU Information 2. DTC 3. Clear DTC 4. Read Data Stream 5. Active Test 6. Special Function | 1. OIL service light reset 2. DESMO service light reset 3. VIN (chassis No.) writing
DUCATI | 1 | 1199 Panigale R | 1198 | Motorcycle (Road)¦(2013) | Manual selection | ENG | Melco (2013) | 1. ECU Information 2. DTC 3. Clear DTC 4. Read Data Stream 5. Active Test 6. Special Function | 1. Reset self-adaptive A/F parameters 2. TPS reset closed position 3. APS reset closed position 4. Reset mapping 5. VIN (chassis No.) writing 6. BAS Tuning (throttle adjustment at idle)
DUCATI | 1 | 1199 Panigale R | 1198 | Motorcycle (Road)¦(2013) | Manual selection | Service Lamp Reset | (2013) Service (Auto) | 1. ECU Information 2. DTC 3. Clear DTC 4. Special Function | 1. DESMO service light reset 2. OIL service light reset
DUCATI | 1 | 1199 Panigale R | 1198 | Motorcycle (Road)¦(2013) | Common Special Functions | Write VIN | Write VIN-BBS |  | 1. VIN (chassis No.) writing
DUCATI | 1 | 1199 Panigale R | 1198 | Motorcycle (Road)¦(2013) | Common Special Functions | ECU Reset | ECU Reset-BBS |  | 1. Reset ECM debug packages
DUCATI | 1 | 1199 Panigale R | 1198 | Motorcycle (Road)¦(2013) | Common Special Functions | Throttle Valve Reset | Throttle Valve Reset-Code - Special Functions |  | 1. TPS reset closed position
DUCATI | 1 | 1199 Panigale R | 1198 | Motorcycle (Road)¦(2013) | Common Special Functions | ECU Reset | ECU Reset-Code - Special Functions |  | 1. Reset ECM debug packages
DUCATI | 1 | 1199 Panigale R | 1198 | Motorcycle (Road)¦(2013) | Common Special Functions | Service Lamp Reset | Service Lamp Reset-Code - Special Functions |  | 1. OIL service light reset 2. DESMO service light reset
DUCATI | 1 | 1199 Panigale R | 1198 | Motorcycle (Road)¦(2013) | Common Special Functions | Write VIN | Write VIN-Meter |  | 1. VIN (chassis No.) writing
DUCATI | 1 | 1199 Panigale R | 1198 | Motorcycle (Road)¦(2013) | Common Special Functions | Write VIN | Write VIN-ENG |  | 1. VIN (chassis No.) writing
DUCATI | 1 | 1199 Panigale R | 1198 | Motorcycle (Road)¦(2013) | Common Special Functions | Throttle Valve Reset | Throttle Valve Reset-ENG |  | 1. TPS reset closed position
DUCATI | 1 | 1199 Panigale R | 1198 | Motorcycle (Road)¦(2013) | Common Special Functions | Service Lamp Reset | Service Lamp Reset-Service Lamp Reset |  | 1. DESMO service light reset 2. OIL service light reset
DUCATI | 1 | 1199 Panigale R | 1198 | Motorcycle (Road)¦(2014-) | Auto Scan
DUCATI | 1 | 1199 Panigale R | 1198 | Motorcycle (Road)¦(2014-) | Manual selection | ABS | Bosch (2014-) | 1. ECU Information 2. DTC 3. Clear DTC 4. Read Data Stream 5. Active Test 6. Special Function | 1. DTC test
DUCATI | 1 | 1199 Panigale R | 1198 | Motorcycle (Road)¦(2014-) | Manual selection | Activations | (2014-) | 1. ECU Information 2. DTC 3. Clear DTC 4. Active Test 5. Special Function | 1. DTC test
DUCATI | 1 | 1199 Panigale R | 1198 | Motorcycle (Road)¦(2014-) | Manual selection | BBS | Egicon (2014-) | 1. ECU Information 2. DTC 3. Clear DTC 4. Read Data Stream 5. Active Test 6. Special Function 7. Advanced Function | 1. Reset gears 2. Reset ECM debug packages 3. Enable/disable ABS 4. Enable/disable DQS 5. VIN (chassis No.) writing 6. Odometer writing(totalizer) | 1. Instrument/BBS mileage synchronization
DUCATI | 1 | 1199 Panigale R | 1198 | Motorcycle (Road)¦(2014-) | Manual selection | Code - Special Functions | (2014-) Code - Special Functions | 1. ECU Information 2. DTC 3. Clear DTC 4. Special Function | 1. Reset self-adaptive A/F parameters 2. TPS reset closed position 3. APS reset closed position 4. Reset mapping 5. DTC test 6. Reset gears 7. Reset ECM debug packages 8. Enable/disable ABS 9. Enable/disable DQS 10. PIN code reset 11. OIL service light reset 12. DESMO service light reset 13. BAS Tuning (throttle adjustment at idle) 14. Restore CAN line
DUCATI | 1 | 1199 Panigale R | 1198 | Motorcycle (Road)¦(2014-) | Manual selection | E-Lock | ZADI (2014-) | 1. ECU Information 2. DTC 3. Clear DTC 4. Read Data Stream 5. Special Function | 1. DTC test 2. Storing keys 3. PIN code reset
DUCATI | 1 | 1199 Panigale R | 1198 | Motorcycle (Road)¦(2014-) | Manual selection | Meter | Unideck (2014-) | 1. ECU Information 2. DTC 3. Clear DTC 4. Read Data Stream 5. Active Test 6. Special Function 7. Advanced Function | 1. DTC test 2. OIL service light reset 3. DESMO service light reset 4. VIN (chassis No.) writing 5. Odometer writing(totalizer) | 1. Instrument/BBS mileage synchronization
DUCATI | 1 | 1199 Panigale R | 1198 | Motorcycle (Road)¦(2014-) | Manual selection | ENG | Melco (2014-) | 1. ECU Information 2. DTC 3. Clear DTC 4. Read Data Stream 5. Active Test 6. Special Function | 1. Reset self-adaptive A/F parameters 2. TPS reset closed position 3. APS reset closed position 4. Reset mapping 5. DTC test 6. Reset ECM debug packages 7. VIN (chassis No.) writing 8. BAS Tuning (throttle adjustment at idle)
DUCATI | 1 | 1199 Panigale R | 1198 | Motorcycle (Road)¦(2014-) | Manual selection | Service Lamp Reset | (2014-) Service (Auto) | 1. ECU Information 2. DTC 3. Clear DTC 4. Special Function 5. Advanced Function | 1. DESMO service light reset 2. OIL service light reset 3. Odometer writing (totalizer) | 1. Instrument/BBS mileage synchronization
DUCATI | 1 | 1199 Panigale R | 1198 | Motorcycle (Road)¦(2014-) | Common Special Functions | Write VIN | Write VIN-BBS |  | 1. VIN (chassis No.) writing
DUCATI | 1 | 1199 Panigale R | 1198 | Motorcycle (Road)¦(2014-) | Common Special Functions | ECU Reset | ECU Reset-BBS |  | 1. Reset ECM debug packages
DUCATI | 1 | 1199 Panigale R | 1198 | Motorcycle (Road)¦(2014-) | Common Special Functions | Mileage Writing | Mileage Writing-BBS |  | 1. Odometer writing(totalizer)
DUCATI | 1 | 1199 Panigale R | 1198 | Motorcycle (Road)¦(2014-) | Common Special Functions | Throttle Valve Reset | Throttle Valve Reset-Code - Special Functions |  | 1. TPS reset closed position
DUCATI | 1 | 1199 Panigale R | 1198 | Motorcycle (Road)¦(2014-) | Common Special Functions | ECU Reset | ECU Reset-Code - Special Functions |  | 1. Reset ECM debug packages
DUCATI | 1 | 1199 Panigale R | 1198 | Motorcycle (Road)¦(2014-) | Common Special Functions | Service Lamp Reset | Service Lamp Reset-Code - Special Functions |  | 1. OIL service light reset 2. DESMO service light reset
DUCATI | 1 | 1199 Panigale R | 1198 | Motorcycle (Road)¦(2014-) | Common Special Functions | Write VIN | Write VIN-Meter |  | 1. VIN (chassis No.) writing
DUCATI | 1 | 1199 Panigale R | 1198 | Motorcycle (Road)¦(2014-) | Common Special Functions | Service Lamp Reset | Service Lamp Reset-Meter |  | 1. OIL service light reset 2. DESMO service light reset
DUCATI | 1 | 1199 Panigale R | 1198 | Motorcycle (Road)¦(2014-) | Common Special Functions | Mileage Writing | Mileage Writing-Meter |  | 1. Odometer writing(totalizer)
DUCATI | 1 | 1199 Panigale R | 1198 | Motorcycle (Road)¦(2014-) | Common Special Functions | Write VIN | Write VIN-ENG |  | 1. VIN (chassis No.) writing
DUCATI | 1 | 1199 Panigale R | 1198 | Motorcycle (Road)¦(2014-) | Common Special Functions | Throttle Valve Reset | Throttle Valve Reset-ENG |  | 1. TPS reset closed position
DUCATI | 1 | 1199 Panigale R | 1198 | Motorcycle (Road)¦(2014-) | Common Special Functions | ECU Reset | ECU Reset-ENG |  | 1. Reset ECM debug packages
DUCATI | 1 | 1199 Panigale R | 1198 | Motorcycle (Road)¦(2014-) | Common Special Functions | Service Lamp Reset | Service Lamp Reset-Service Lamp Reset |  | 1. DESMO service light reset 2. OIL service light reset
DUCATI | 1 | 1199 Panigale R | 1198 | Motorcycle (Road)¦(2014-) | Common Special Functions | Mileage Writing | Mileage Writing-Service Lamp Reset |  | 1. Odometer writing (totalizer)
DUCATI | 1 | 1199 Superleggera | 1198 | Motorcycle (Road)¦(2014-) | Auto Scan
DUCATI | 1 | 1199 Superleggera | 1198 | Motorcycle (Road)¦(2014-) | Manual selection | ABS | Bosch (2014-) | 1. ECU Information 2. DTC 3. Clear DTC 4. Read Data Stream 5. Special Function | 1. Enable/disable ABS
DUCATI | 1 | 1199 Superleggera | 1198 | Motorcycle (Road)¦(2014-) | Manual selection | Activations | (2014-) | 1. ECU Information 2. DTC 3. Clear DTC 4. Active Test
DUCATI | 1 | 1199 Superleggera | 1198 | Motorcycle (Road)¦(2014-) | Manual selection | BBS | Egicon (2014-) | 1. ECU Information 2. DTC 3. Clear DTC 4. Read Data Stream 5. Active Test 6. Special Function 7. Advanced Function | 1. Reset ECM debug packages_1 2. Enable/disable ABS 3. Enable/disable DQS 4. VIN (chassis No.) writing 5. Odometer writing (totalizer) | 1. Instrument/BBS mileage synchronization
DUCATI | 1 | 1199 Superleggera | 1198 | Motorcycle (Road)¦(2014-) | Manual selection | Code - Special Functions | (2014-) Code - Special Functions | 1. ECU Information 2. DTC 3. Clear DTC 4. Special Function | 1. Reset self-adaptive A/F parameters 2. TPS reset closed position 3. APS reset closed position 4. Reset gears 5. BAS Tuning (throttle adjustment at idle) 6. Reset ECM debug packages_1 7. Enable/disable DQS 8. Storing keys 9. PIN code reset 10. OIL service light reset 11. DESMO service light reset 12. Restore CAN line
DUCATI | 1 | 1199 Superleggera | 1198 | Motorcycle (Road)¦(2014-) | Manual selection | Meter | Unideck (2014-) | 1. ECU Information 2. DTC 3. Clear DTC 4. Read Data Stream 5. Active Test 6. Special Function 7. Advanced Function | 1. OIL service light reset 2. DESMO service light reset 3. VIN (chassis No.) writing 4. Odometer writing (totalizer) | 1. Instrument/BBS mileage synchronization
DUCATI | 1 | 1199 Superleggera | 1198 | Motorcycle (Road)¦(2014-) | Manual selection | ENG | Melco (2014-) | 1. ECU Information 2. DTC 3. Clear DTC 4. Read Data Stream 5. Active Test 6. Special Function | 1. Reset self-adaptive A/F parameters 2. TPS reset closed position 3. APS reset closed position 4. Reset gears 5. BAS Tuning (throttle adjustment at idle) 6. Reset ECM debug packages_1 7. VIN (chassis No.) writing 8. Restore CAN line
DUCATI | 1 | 1199 Superleggera | 1198 | Motorcycle (Road)¦(2014-) | Manual selection | Service Lamp Reset | (2014-) Service (Auto) | 1. ECU Information 2. DTC 3. Clear DTC 4. Special Function 5. Advanced Function | 1. DESMO service light reset 2. Odometer writing (totalizer) 3. OIL service light reset | 1. Instrument/BBS mileage synchronization
DUCATI | 1 | 1199 Superleggera | 1198 | Motorcycle (Road)¦(2014-) | Common Special Functions | Write VIN | Write VIN-BBS |  | 1. VIN (chassis No.) writing
DUCATI | 1 | 1199 Superleggera | 1198 | Motorcycle (Road)¦(2014-) | Common Special Functions | ECU Reset | ECU Reset-BBS |  | 1. Reset ECM debug packages_1
DUCATI | 1 | 1199 Superleggera | 1198 | Motorcycle (Road)¦(2014-) | Common Special Functions | Mileage Writing | Mileage Writing-BBS |  | 1. Odometer writing (totalizer)
DUCATI | 1 | 1199 Superleggera | 1198 | Motorcycle (Road)¦(2014-) | Common Special Functions | ECU Reset | ECU Reset-Code - Special Functions |  | 1. Reset ECM debug packages_1
DUCATI | 1 | 1199 Superleggera | 1198 | Motorcycle (Road)¦(2014-) | Common Special Functions | Service Lamp Reset | Service Lamp Reset-Code - Special Functions |  | 1. OIL service light reset 2. DESMO service light reset
DUCATI | 1 | 1199 Superleggera | 1198 | Motorcycle (Road)¦(2014-) | Common Special Functions | Write VIN | Write VIN-Meter |  | 1. VIN (chassis No.) writing
DUCATI | 1 | 1199 Superleggera | 1198 | Motorcycle (Road)¦(2014-) | Common Special Functions | Service Lamp Reset | Service Lamp Reset-Meter |  | 1. OIL service light reset 2. DESMO service light reset
DUCATI | 1 | 1199 Superleggera | 1198 | Motorcycle (Road)¦(2014-) | Common Special Functions | Mileage Writing | Mileage Writing-Meter |  | 1. Odometer writing (totalizer)
DUCATI | 1 | 1199 Superleggera | 1198 | Motorcycle (Road)¦(2014-) | Common Special Functions | Write VIN | Write VIN-ENG |  | 1. VIN (chassis No.) writing
DUCATI | 1 | 1199 Superleggera | 1198 | Motorcycle (Road)¦(2014-) | Common Special Functions | ECU Reset | ECU Reset-ENG |  | 1. Reset ECM debug packages_1
DUCATI | 1 | 1199 Superleggera | 1198 | Motorcycle (Road)¦(2014-) | Common Special Functions | Service Lamp Reset | Service Lamp Reset-Service Lamp Reset |  | 1. DESMO service light reset 2. OIL service light reset
DUCATI | 1 | 1199 Superleggera | 1198 | Motorcycle (Road)¦(2014-) | Common Special Functions | Mileage Writing | Mileage Writing-Service Lamp Reset |  | 1. Odometer writing (totalizer)
DUCATI | 1 | 1299 Panigale | 1285 | Motorcycle (Road)¦(2015-) | Auto Scan
DUCATI | 1 | 1299 Panigale | 1285 | Motorcycle (Road)¦(2015-) | Manual selection | ABS | Bosch (2015-) | 1. ECU Information 2. DTC 3. Clear DTC 4. Read Data Stream 5. Active Test 6. Special Function | 1. Enable/disable ABS 2. RTS enabling/disabling 3. ABS variable coding 4. EOL mode 5. VIN (chassis No.) writing
DUCATI | 1 | 1299 Panigale | 1285 | Motorcycle (Road)¦(2015-) | Manual selection | Activations | (2015-) | 1. ECU Information 2. DTC 3. Clear DTC 4. Active Test
DUCATI | 1 | 1299 Panigale | 1285 | Motorcycle (Road)¦(2015-) | Manual selection | BBS | Egicon (2015-) | 1. ECU Information 2. DTC 3. Clear DTC 4. Read Data Stream 5. Active Test 6. Special Function 7. Advanced Function | 1. Reset ECM debug packages_1 2. DTC test 3. Enable/disable ABS 4. Enable/disable DQS 5. RTS enabling/disabling 6. Anti-theft enabling/disabling 7. Up/Down buttons enabling/disabling 8. Odometer writing (totalizer) 9. VIN (chassis No.) writing | 1. Instrument/BBS mileage synchronization
DUCATI | 1 | 1299 Panigale | 1285 | Motorcycle (Road)¦(2015-) | Manual selection | Code - Special Functions | (2015-) Code - Special Functions | 1. ECU Information 2. DTC 3. Clear DTC 4. Special Function | 1. Reset self-adaptive A/F parameters 2. TPS reset closed position 3. APS reset closed position 4. Reset gears 5. BAS Tuning (throttle adjustment at idle) 6. Reset ECM debug packages_1 7. Enable/disable DQS 8. RTS enabling/disabling 9. Anti-theft enabling/disabling 10. Up/Down buttons enabling/disabling 11. PIN code reset 12. OIL service light reset 13. DESMO service light reset 14. Restore CAN line 15. EOL mode 16. Estimated inclination angle
DUCATI | 1 | 1299 Panigale | 1285 | Motorcycle (Road)¦(2015-) | Manual selection | E-Lock | ZADI (2015-) | 1. ECU Information 2. DTC 3. Clear DTC 4. Read Data Stream 5. Special Function | 1. RTS enabling/disabling 2. PIN code reset 3. Storing keys 4. VIN (chassis No.) writing
DUCATI | 1 | 1299 Panigale | 1285 | Motorcycle (Road)¦(2015-) | Manual selection | Meter | Unideck (2015-) | 1. ECU Information 2. DTC 3. Clear DTC 4. Read Data Stream 5. Active Test 6. Special Function 7. Advanced Function | 1. RTS enabling/disabling 2. OIL service light reset 3. DESMO service light reset 4. VIN (chassis No.) writing 5. Odometer writing (totalizer) | 1. Instrument/BBS mileage synchronization
DUCATI | 1 | 1299 Panigale | 1285 | Motorcycle (Road)¦(2015-) | Manual selection | ENG | Melco (2015-) | 1. ECU Information 2. DTC 3. Clear DTC 4. Read Data Stream 5. Active Test 6. Special Function | 1. Reset self-adaptive A/F parameters 2. TPS reset closed position 3. APS reset closed position 4. Reset gears 5. BAS Tuning (throttle adjustment at idle) 6. Reset ECM debug packages_1 7. RTS enabling/disabling 8. OIL service light reset 9. Restore CAN line 10. VIN (chassis No.) writing
DUCATI | 1 | 1299 Panigale | 1285 | Motorcycle (Road)¦(2015-) | Manual selection | Suspension Control(SCU) | Ohlins (2015-) | 1. ECU Information 2. DTC 3. Clear DTC 4. Read Data Stream 5. Special Function | 1. RTS enabling/disabling 2. VIN (chassis No.) writing
DUCATI | 1 | 1299 Panigale | 1285 | Motorcycle (Road)¦(2015-) | Manual selection | Service Lamp Reset | (2015-) Service (Auto) | 1. ECU Information 2. DTC 3. Clear DTC 4. Special Function | 1. Reset ECM debug packages_1 2. Enable/disable ABS 3. OIL service light reset 4. Restore CAN line
DUCATI | 1 | 1299 Panigale | 1285 | Motorcycle (Road)¦(2015-) | Common Special Functions | Write VIN | Write VIN-ABS |  | 1. VIN (chassis No.) writing
DUCATI | 1 | 1299 Panigale | 1285 | Motorcycle (Road)¦(2015-) | Common Special Functions | Write VIN | Write VIN-BBS |  | 1. VIN (chassis No.) writing
DUCATI | 1 | 1299 Panigale | 1285 | Motorcycle (Road)¦(2015-) | Common Special Functions | ECU Reset | ECU Reset-BBS |  | 1. Reset ECM debug packages_1
DUCATI | 1 | 1299 Panigale | 1285 | Motorcycle (Road)¦(2015-) | Common Special Functions | Mileage Writing | Mileage Writing-BBS |  | 1. Odometer writing (totalizer)
DUCATI | 1 | 1299 Panigale | 1285 | Motorcycle (Road)¦(2015-) | Common Special Functions | Throttle Valve Reset | Throttle Valve Reset-Code - Special Functions |  | 1. TPS reset closed position
DUCATI | 1 | 1299 Panigale | 1285 | Motorcycle (Road)¦(2015-) | Common Special Functions | ECU Reset | ECU Reset-Code - Special Functions |  | 1. Reset ECM debug packages_1
DUCATI | 1 | 1299 Panigale | 1285 | Motorcycle (Road)¦(2015-) | Common Special Functions | Service Lamp Reset | Service Lamp Reset-Code - Special Functions |  | 1. OIL service light reset 2. DESMO service light reset
DUCATI | 1 | 1299 Panigale | 1285 | Motorcycle (Road)¦(2015-) | Common Special Functions | Write VIN | Write VIN-E-Lock |  | 1. VIN (chassis No.) writing
DUCATI | 1 | 1299 Panigale | 1285 | Motorcycle (Road)¦(2015-) | Common Special Functions | Write VIN | Write VIN-Meter |  | 1. VIN (chassis No.) writing
DUCATI | 1 | 1299 Panigale | 1285 | Motorcycle (Road)¦(2015-) | Common Special Functions | Service Lamp Reset | Service Lamp Reset-Meter |  | 1. OIL service light reset 2. DESMO service light reset
DUCATI | 1 | 1299 Panigale | 1285 | Motorcycle (Road)¦(2015-) | Common Special Functions | Mileage Writing | Mileage Writing-Meter |  | 1. Odometer writing (totalizer)
DUCATI | 1 | 1299 Panigale | 1285 | Motorcycle (Road)¦(2015-) | Common Special Functions | Write VIN | Write VIN-ENG |  | 1. VIN (chassis No.) writing
DUCATI | 1 | 1299 Panigale | 1285 | Motorcycle (Road)¦(2015-) | Common Special Functions | Throttle Valve Reset | Throttle Valve Reset-ENG |  | 1. TPS reset closed position
DUCATI | 1 | 1299 Panigale | 1285 | Motorcycle (Road)¦(2015-) | Common Special Functions | ECU Reset | ECU Reset-ENG |  | 1. Reset ECM debug packages_1
DUCATI | 1 | 1299 Panigale | 1285 | Motorcycle (Road)¦(2015-) | Common Special Functions | Service Lamp Reset | Service Lamp Reset-ENG |  | 1. OIL service light reset
DUCATI | 1 | 1299 Panigale | 1285 | Motorcycle (Road)¦(2015-) | Common Special Functions | Write VIN | Write VIN-Suspension Control(SCU) |  | 1. VIN (chassis No.) writing
DUCATI | 1 | 1299 Panigale | 1285 | Motorcycle (Road)¦(2015-) | Common Special Functions | ECU Reset | ECU Reset-Service Lamp Reset |  | 1. Reset ECM debug packages_1
DUCATI | 1 | 1299 Panigale | 1285 | Motorcycle (Road)¦(2015-) | Common Special Functions | Service Lamp Reset | Service Lamp Reset-Service Lamp Reset |  | 1. OIL service light reset
DUCATI | 1 | 1299 Panigale R Final Edition | 1285 | Motorcycle (Road)¦--¦MY 18 | Auto Scan
DUCATI | 1 | 1299 Panigale R Final Edition | 1285 | Motorcycle (Road)¦--¦MY 18 | Manual selection | ABS | Bosch - MY 18 | 1. ECU Information 2. DTC 3. Clear DTC 4. Read Data Stream 5. Active Test 6. Special Function | 1. Enable/disable ABS 2. RTS enabling/disabling 3. VIN (chassis No.) writing 4. ABS variable coding 5. EOL mode
DUCATI | 1 | 1299 Panigale R Final Edition | 1285 | Motorcycle (Road)¦--¦MY 18 | Manual selection | Activations | MY 18 | 1. ECU Information 2. DTC 3. Clear DTC 4. Active Test
DUCATI | 1 | 1299 Panigale R Final Edition | 1285 | Motorcycle (Road)¦--¦MY 18 | Manual selection | BBS | Egicon - MY 18 | 1. ECU Information 2. DTC 3. Clear DTC 4. Read Data Stream 5. Active Test 6. Special Function 7. Advanced Function | 1. Reset ECM debug packages_1 2. DTC test 3. Enable/disable ABS 4. Enable/disable DQS 5. RTS enabling/disabling 6. Anti-theft enabling/disabling 7. Up/Down buttons enabling/disabling 8. Odometer writing (totalizer) 9. Bat. volt. history reset 10. Bat. volt. history display 11. VIN (chassis No.) writing | 1. Instrument/BBS mileage synchronization
DUCATI | 1 | 1299 Panigale R Final Edition | 1285 | Motorcycle (Road)¦--¦MY 18 | Manual selection | Code - Special Functions | MY 18 Code - Special Functions | 1. ECU Information 2. DTC 3. Clear DTC 4. Special Function | 1. Reset self-adaptive A/F parameters 2. TPS reset closed position 3. APS reset closed position 4. Reset gears 5. BAS Tuning (throttle adjustment at idle) 6. Reset ECM debug packages_1 7. Enable/disable DQS 8. RTS enabling/disabling 9. Anti-theft enabling/disabling 10. Up/Down buttons enabling/disabling 11. PIN code reset 12. OIL service light reset 13. DESMO service light reset 14. Restore CAN line 15. EOL mode 16. Estimated inclination angle 17. Bat. volt. history reset 18. Bat. volt. history display
DUCATI | 1 | 1299 Panigale R Final Edition | 1285 | Motorcycle (Road)¦--¦MY 18 | Manual selection | E-Lock | ZADI - MY 18 | 1. ECU Information 2. DTC 3. Clear DTC 4. Read Data Stream 5. Special Function | 1. RTS enabling/disabling 2. PIN code reset 3. VIN (chassis No.) writing 4. Storing keys
DUCATI | 1 | 1299 Panigale R Final Edition | 1285 | Motorcycle (Road)¦--¦MY 18 | Manual selection | Meter | Unideck - MY 18 | 1. ECU Information 2. DTC 3. Clear DTC 4. Read Data Stream 5. Active Test 6. Special Function 7. Advanced Function | 1. RTS enabling/disabling 2. OIL service light reset 3. DESMO service light reset 4. VIN (chassis No.) writing 5. Odometer writing (totalizer) | 1. Instrument/BBS mileage synchronization
DUCATI | 1 | 1299 Panigale R Final Edition | 1285 | Motorcycle (Road)¦--¦MY 18 | Manual selection | ENG | Melco - MY 18 | 1. ECU Information 2. DTC 3. Clear DTC 4. Read Data Stream 5. Active Test 6. Special Function | 1. Reset self-adaptive A/F parameters 2. TPS reset closed position 3. APS reset closed position 4. Reset gears 5. BAS Tuning (throttle adjustment at idle) 6. Reset ECM debug packages_1 7. RTS enabling/disabling 8. VIN (chassis No.) writing 9. Restore CAN line
DUCATI | 1 | 1299 Panigale R Final Edition | 1285 | Motorcycle (Road)¦--¦MY 18 | Manual selection | Service Lamp Reset | MY 18 Service (Auto) | 1. ECU Information 2. DTC 3. Clear DTC 4. Special Function | 1. Reset ECM debug packages_1 2. Enable/disable ABS 3. OIL service light reset 4. DESMO service light reset 5. Restore CAN line
DUCATI | 1 | 1299 Panigale R Final Edition | 1285 | Motorcycle (Road)¦--¦MY 18 | Common Special Functions | Write VIN | Write VIN-ABS |  | 1. VIN (chassis No.) writing
DUCATI | 1 | 1299 Panigale R Final Edition | 1285 | Motorcycle (Road)¦--¦MY 18 | Common Special Functions | Write VIN | Write VIN-BBS |  | 1. VIN (chassis No.) writing
DUCATI | 1 | 1299 Panigale R Final Edition | 1285 | Motorcycle (Road)¦--¦MY 18 | Common Special Functions | ECU Reset | ECU Reset-BBS |  | 1. Reset ECM debug packages_1
DUCATI | 1 | 1299 Panigale R Final Edition | 1285 | Motorcycle (Road)¦--¦MY 18 | Common Special Functions | Mileage Writing | Mileage Writing-BBS |  | 1. Odometer writing (totalizer)
DUCATI | 1 | 1299 Panigale R Final Edition | 1285 | Motorcycle (Road)¦--¦MY 18 | Common Special Functions | Throttle Valve Reset | Throttle Valve Reset-Code - Special Functions |  | 1. TPS reset closed position
DUCATI | 1 | 1299 Panigale R Final Edition | 1285 | Motorcycle (Road)¦--¦MY 18 | Common Special Functions | ECU Reset | ECU Reset-Code - Special Functions |  | 1. Reset ECM debug packages_1
DUCATI | 1 | 1299 Panigale R Final Edition | 1285 | Motorcycle (Road)¦--¦MY 18 | Common Special Functions | Service Lamp Reset | Service Lamp Reset-Code - Special Functions |  | 1. OIL service light reset 2. DESMO service light reset
DUCATI | 1 | 1299 Panigale R Final Edition | 1285 | Motorcycle (Road)¦--¦MY 18 | Common Special Functions | Write VIN | Write VIN-E-Lock |  | 1. VIN (chassis No.) writing
DUCATI | 1 | 1299 Panigale R Final Edition | 1285 | Motorcycle (Road)¦--¦MY 18 | Common Special Functions | Write VIN | Write VIN-Meter |  | 1. VIN (chassis No.) writing
DUCATI | 1 | 1299 Panigale R Final Edition | 1285 | Motorcycle (Road)¦--¦MY 18 | Common Special Functions | Service Lamp Reset | Service Lamp Reset-Meter |  | 1. OIL service light reset 2. DESMO service light reset
DUCATI | 1 | 1299 Panigale R Final Edition | 1285 | Motorcycle (Road)¦--¦MY 18 | Common Special Functions | Mileage Writing | Mileage Writing-Meter |  | 1. Odometer writing (totalizer)
DUCATI | 1 | 1299 Panigale R Final Edition | 1285 | Motorcycle (Road)¦--¦MY 18 | Common Special Functions | Write VIN | Write VIN-ENG |  | 1. VIN (chassis No.) writing
DUCATI | 1 | 1299 Panigale R Final Edition | 1285 | Motorcycle (Road)¦--¦MY 18 | Common Special Functions | Throttle Valve Reset | Throttle Valve Reset-ENG |  | 1. TPS reset closed position
DUCATI | 1 | 1299 Panigale R Final Edition | 1285 | Motorcycle (Road)¦--¦MY 18 | Common Special Functions | ECU Reset | ECU Reset-ENG |  | 1. Reset ECM debug packages_1
DUCATI | 1 | 1299 Panigale R Final Edition | 1285 | Motorcycle (Road)¦--¦MY 18 | Common Special Functions | ECU Reset | ECU Reset-Service Lamp Reset |  | 1. Reset ECM debug packages_1
DUCATI | 1 | 1299 Panigale R Final Edition | 1285 | Motorcycle (Road)¦--¦MY 18 | Common Special Functions | Service Lamp Reset | Service Lamp Reset-Service Lamp Reset |  | 1. OIL service light reset 2. DESMO service light reset
DUCATI | 1 | 1299 Superleggera | 1285 | Motorcycle (Road)¦(-2017) | Auto Scan
DUCATI | 1 | 1299 Superleggera | 1285 | Motorcycle (Road)¦(-2017) | Manual selection | ABS | Bosch (-2017) | 1. ECU Information 2. DTC 3. Clear DTC 4. Read Data Stream 5. Active Test 6. Special Function | 1. Enable/disable ABS 2. RTS enabling/disabling 3. VIN (chassis No.) writing 4. ABS variable coding 5. EOL mode
DUCATI | 1 | 1299 Superleggera | 1285 | Motorcycle (Road)¦(-2017) | Manual selection | Activations | (-2017) | 1. ECU Information 2. DTC 3. Clear DTC 4. Active Test
DUCATI | 1 | 1299 Superleggera | 1285 | Motorcycle (Road)¦(-2017) | Manual selection | BBS | Egicon (-2017) | 1. ECU Information 2. DTC 3. Clear DTC 4. Read Data Stream 5. Active Test 6. Special Function 7. Advanced Function | 1. Reset ECM debug packages_1 2. DTC test 3. Enable/disable ABS 4. Enable/disable DQS 5. RTS enabling/disabling 6. Anti-theft enabling/disabling 7. Up/Down buttons enabling/disabling 8. Odometer writing (totalizer) 9. Bat. volt. history reset 10. Bat. volt. history display 11. VIN (chassis No.) writing | 1. Instrument/BBS mileage synchronization
DUCATI | 1 | 1299 Superleggera | 1285 | Motorcycle (Road)¦(-2017) | Manual selection | Code - Special Functions | (-2017) Code - Special Functions | 1. ECU Information 2. DTC 3. Clear DTC 4. Special Function 5. Advanced Function | 1. Reset self-adaptive A/F parameters 2. TPS reset closed position 3. APS reset closed position 4. Reset gears 5. BAS Tuning (throttle adjustment at idle) 6. Reset ECM debug packages_1 7. Enable/disable DQS 8. RTS enabling/disabling 9. Anti-theft enabling/disabling 10. Up/Down buttons enabling/disabling 11. PIN code reset 12. OIL service light reset 13. DESMO service light reset 14. Restore CAN line 15. EOL mode 16. Estimated inclination angle 17. Bat. volt. history reset 18. Bat. volt. history display | 1. Instrument/BBS mileage synchronization
DUCATI | 1 | 1299 Superleggera | 1285 | Motorcycle (Road)¦(-2017) | Manual selection | E-Lock | ZADI (-2017) | 1. ECU Information 2. DTC 3. Clear DTC 4. Read Data Stream 5. Special Function | 1. RTS enabling/disabling 2. PIN code reset 3. VIN (chassis No.) writing 4. Storing keys
DUCATI | 1 | 1299 Superleggera | 1285 | Motorcycle (Road)¦(-2017) | Manual selection | Meter | Unideck (-2017) | 1. ECU Information 2. DTC 3. Clear DTC 4. Read Data Stream 5. Active Test 6. Special Function 7. Advanced Function | 1. RTS enabling/disabling 2. OIL service light reset 3. DESMO service light reset 4. VIN (chassis No.) writing 5. Odometer writing (totalizer) | 1. Instrument/BBS mileage synchronization
DUCATI | 1 | 1299 Superleggera | 1285 | Motorcycle (Road)¦(-2017) | Manual selection | ENG | Melco (-2017) | 1. ECU Information 2. DTC 3. Clear DTC 4. Read Data Stream 5. Active Test 6. Special Function | 1. Reset self-adaptive A/F parameters 2. TPS reset closed position 3. APS reset closed position 4. Reset gears 5. BAS Tuning (throttle adjustment at idle) 6. Reset ECM debug packages_1 7. RTS enabling/disabling 8. VIN (chassis No.) writing 9. Restore CAN line
DUCATI | 1 | 1299 Superleggera | 1285 | Motorcycle (Road)¦(-2017) | Manual selection | Service Lamp Reset | (-2017) Service (Auto) | 1. ECU Information 2. DTC 3. Clear DTC 4. Special Function | 1. Enable/disable ABS 2. OIL service light reset 3. DESMO service light reset 4. Restore CAN line
DUCATI | 1 | 1299 Superleggera | 1285 | Motorcycle (Road)¦(-2017) | Common Special Functions | Write VIN | Write VIN-ABS |  | 1. VIN (chassis No.) writing
DUCATI | 1 | 1299 Superleggera | 1285 | Motorcycle (Road)¦(-2017) | Common Special Functions | Write VIN | Write VIN-BBS |  | 1. VIN (chassis No.) writing
DUCATI | 1 | 1299 Superleggera | 1285 | Motorcycle (Road)¦(-2017) | Common Special Functions | ECU Reset | ECU Reset-BBS |  | 1. Reset ECM debug packages_1
DUCATI | 1 | 1299 Superleggera | 1285 | Motorcycle (Road)¦(-2017) | Common Special Functions | Mileage Writing | Mileage Writing-BBS |  | 1. Odometer writing (totalizer)
DUCATI | 1 | 1299 Superleggera | 1285 | Motorcycle (Road)¦(-2017) | Common Special Functions | Throttle Valve Reset | Throttle Valve Reset-Code - Special Functions |  | 1. TPS reset closed position
DUCATI | 1 | 1299 Superleggera | 1285 | Motorcycle (Road)¦(-2017) | Common Special Functions | ECU Reset | ECU Reset-Code - Special Functions |  | 1. Reset ECM debug packages_1
DUCATI | 1 | 1299 Superleggera | 1285 | Motorcycle (Road)¦(-2017) | Common Special Functions | Service Lamp Reset | Service Lamp Reset-Code - Special Functions |  | 1. OIL service light reset 2. DESMO service light reset
DUCATI | 1 | 1299 Superleggera | 1285 | Motorcycle (Road)¦(-2017) | Common Special Functions | Write VIN | Write VIN-E-Lock |  | 1. VIN (chassis No.) writing
DUCATI | 1 | 1299 Superleggera | 1285 | Motorcycle (Road)¦(-2017) | Common Special Functions | Write VIN | Write VIN-Meter |  | 1. VIN (chassis No.) writing
DUCATI | 1 | 1299 Superleggera | 1285 | Motorcycle (Road)¦(-2017) | Common Special Functions | Service Lamp Reset | Service Lamp Reset-Meter |  | 1. OIL service light reset 2. DESMO service light reset
DUCATI | 1 | 1299 Superleggera | 1285 | Motorcycle (Road)¦(-2017) | Common Special Functions | Mileage Writing | Mileage Writing-Meter |  | 1. Odometer writing (totalizer)
DUCATI | 1 | 1299 Superleggera | 1285 | Motorcycle (Road)¦(-2017) | Common Special Functions | Write VIN | Write VIN-ENG |  | 1. VIN (chassis No.) writing
DUCATI | 1 | 1299 Superleggera | 1285 | Motorcycle (Road)¦(-2017) | Common Special Functions | Throttle Valve Reset | Throttle Valve Reset-ENG |  | 1. TPS reset closed position
DUCATI | 1 | 1299 Superleggera | 1285 | Motorcycle (Road)¦(-2017) | Common Special Functions | ECU Reset | ECU Reset-ENG |  | 1. Reset ECM debug packages_1
DUCATI | 1 | 1299 Superleggera | 1285 | Motorcycle (Road)¦(-2017) | Common Special Functions | Service Lamp Reset | Service Lamp Reset-Service Lamp Reset |  | 1. OIL service light reset 2. DESMO service light reset
DUCATI | 8 | 899 Panigale | 898 | Motorcycle (Road)¦(2014-2015) | Auto Scan
DUCATI | 8 | 899 Panigale | 898 | Motorcycle (Road)¦(2014-2015) | Manual selection | ABS | Bosch (2014-2015) | 1. ECU Information 2. DTC 3. Clear DTC 4. Read Data Stream 5. Active Test
DUCATI | 8 | 899 Panigale | 898 | Motorcycle (Road)¦(2014-2015) | Manual selection | Activations | (2014-2015) | 1. ECU Information 2. DTC 3. Clear DTC 4. Active Test
DUCATI | 8 | 899 Panigale | 898 | Motorcycle (Road)¦(2014-2015) | Manual selection | BBS | Egicon (2014-2015) | 1. ECU Information 2. DTC 3. Clear DTC 4. Read Data Stream 5. Active Test 6. Special Function 7. Advanced Function | 1. Reset gears 2. Reset ECM debug packages 3. Enable/disable ABS 4. Enable/disable DQS 5. VIN (chassis No.) writing 6. Odometer writing (totalizer) | 1. Instrument/BBS mileage synchronization
DUCATI | 8 | 899 Panigale | 898 | Motorcycle (Road)¦(2014-2015) | Manual selection | Code - Special Functions | (2014-2015) Code - Special Functions | 1. ECU Information 2. DTC 3. Clear DTC 4. Special Function 5. Advanced Function | 1. Reset self-adaptive A/F parameters 2. TPS reset closed position 3. APS reset closed position 4. Reset mapping 5. BAS Tuning (throttle adjustment at idle) 6. Reset gears 7. Reset ECM debug packages 8. Enable/disable ABS 9. Enable/disable DQS 10. Storing keys 11. PIN code reset 12. OIL service light reset 13. DESMO service light reset 14. Restore CAN line 15. Odometer writing (totalizer) 16. Dashboard debug packets' reset | 1. Instrument/BBS mileage synchronization
DUCATI | 8 | 899 Panigale | 898 | Motorcycle (Road)¦(2014-2015) | Manual selection | E-Lock | ZADI (2014-2015) | 1. ECU Information 2. DTC 3. Clear DTC 4. Read Data Stream 5. Special Function | 1. Storing keys 2. PIN code reset
DUCATI | 8 | 899 Panigale | 898 | Motorcycle (Road)¦(2014-2015) | Manual selection | Meter | Unideck (2014-2015) | 1. ECU Information 2. DTC 3. Clear DTC 4. Read Data Stream 5. Active Test 6. Special Function 7. Advanced Function | 1. OIL service light reset 2. DESMO service light reset 3. VIN (chassis No.) writing 4. Odometer writing (totalizer) | 1. Instrument/BBS mileage synchronization
DUCATI | 8 | 899 Panigale | 898 | Motorcycle (Road)¦(2014-2015) | Manual selection | ENG | Melco (2014-2015) | 1. ECU Information 2. DTC 3. Clear DTC 4. Read Data Stream 5. Active Test 6. Special Function | 1. Reset self-adaptive A/F parameters 2. TPS reset closed position 3. APS reset closed position 4. Reset mapping 5. BAS Tuning (throttle adjustment at idle) 6. Reset ECM debug packages 7. VIN (chassis No.) writing 8. Restore CAN line 9. Dashboard debug packets' reset
DUCATI | 8 | 899 Panigale | 898 | Motorcycle (Road)¦(2014-2015) | Manual selection | Service Lamp Reset | (2014-2015) Service (Auto) | 1. ECU Information 2. DTC 3. Clear DTC 4. Special Function | 1. Reset mapping 2. Reset ECM debug packages 3. OIL service light reset 4. DESMO service light reset 5. Restore CAN line 6. Dashboard debug packets' reset
DUCATI | 8 | 899 Panigale | 898 | Motorcycle (Road)¦(2014-2015) | Common Special Functions | Write VIN | Write VIN-BBS |  | 1. VIN (chassis No.) writing
DUCATI | 8 | 899 Panigale | 898 | Motorcycle (Road)¦(2014-2015) | Common Special Functions | ECU Reset | ECU Reset-BBS |  | 1. Reset ECM debug packages
DUCATI | 8 | 899 Panigale | 898 | Motorcycle (Road)¦(2014-2015) | Common Special Functions | Mileage Writing | Mileage Writing-BBS |  | 1. Odometer writing (totalizer)
DUCATI | 8 | 899 Panigale | 898 | Motorcycle (Road)¦(2014-2015) | Common Special Functions | Throttle Valve Reset | Throttle Valve Reset-Code - Special Functions |  | 1. TPS reset closed position
DUCATI | 8 | 899 Panigale | 898 | Motorcycle (Road)¦(2014-2015) | Common Special Functions | ECU Reset | ECU Reset-Code - Special Functions |  | 1. Reset ECM debug packages
DUCATI | 8 | 899 Panigale | 898 | Motorcycle (Road)¦(2014-2015) | Common Special Functions | Service Lamp Reset | Service Lamp Reset-Code - Special Functions |  | 1. OIL service light reset 2. DESMO service light reset
DUCATI | 8 | 899 Panigale | 898 | Motorcycle (Road)¦(2014-2015) | Common Special Functions | Mileage Writing | Mileage Writing-Code - Special Functions |  | 1. Odometer writing (totalizer)
DUCATI | 8 | 899 Panigale | 898 | Motorcycle (Road)¦(2014-2015) | Common Special Functions | Write VIN | Write VIN-Meter |  | 1. VIN (chassis No.) writing
DUCATI | 8 | 899 Panigale | 898 | Motorcycle (Road)¦(2014-2015) | Common Special Functions | Service Lamp Reset | Service Lamp Reset-Meter |  | 1. OIL service light reset 2. DESMO service light reset
DUCATI | 8 | 899 Panigale | 898 | Motorcycle (Road)¦(2014-2015) | Common Special Functions | Mileage Writing | Mileage Writing-Meter |  | 1. Odometer writing (totalizer)
DUCATI | 8 | 899 Panigale | 898 | Motorcycle (Road)¦(2014-2015) | Common Special Functions | Write VIN | Write VIN-ENG |  | 1. VIN (chassis No.) writing
DUCATI | 8 | 899 Panigale | 898 | Motorcycle (Road)¦(2014-2015) | Common Special Functions | Throttle Valve Reset | Throttle Valve Reset-ENG |  | 1. TPS reset closed position
DUCATI | 8 | 899 Panigale | 898 | Motorcycle (Road)¦(2014-2015) | Common Special Functions | ECU Reset | ECU Reset-ENG |  | 1. Reset ECM debug packages
DUCATI | 8 | 899 Panigale | 898 | Motorcycle (Road)¦(2014-2015) | Common Special Functions | ECU Reset | ECU Reset-Service Lamp Reset |  | 1. Reset ECM debug packages
DUCATI | 8 | 899 Panigale | 898 | Motorcycle (Road)¦(2014-2015) | Common Special Functions | Service Lamp Reset | Service Lamp Reset-Service Lamp Reset |  | 1. OIL service light reset 2. DESMO service light reset
DUCATI | 9 | 959 Panigale | 955 | Motorcycle (Road)¦(2016-) | Auto Scan
DUCATI | 9 | 959 Panigale | 955 | Motorcycle (Road)¦(2016-) | Manual selection | ABS | Bosch (2016-) | 1. ECU Information 2. DTC 3. Clear DTC 4. Read Data Stream 5. Active Test 6. Special Function | 1. Enable/disable ABS 2. ABS variable coding 3. EOL mode 4. Estimated inclination angle
DUCATI | 9 | 959 Panigale | 955 | Motorcycle (Road)¦(2016-) | Manual selection | Activations | (2016-) | 1. ECU Information 2. DTC 3. Clear DTC 4. Active Test
DUCATI | 9 | 959 Panigale | 955 | Motorcycle (Road)¦(2016-) | Manual selection | BBS | Egicon (2016-) | 1. ECU Information 2. DTC 3. Clear DTC 4. Read Data Stream 5. Active Test 6. Special Function 7. Advanced Function | 1. Reset ECM debug packages_1 2. DTC test 3. Enable/disable ABS 4. Enable/disable DQS 5. RTS enabling/disabling 6. Anti-theft enabling/disabling 7. Up/Down buttons enabling/disabling 8. VIN (chassis No.) writing 9. Odometer writing (totalizer) | 1. Instrument/BBS mileage synchronization
DUCATI | 9 | 959 Panigale | 955 | Motorcycle (Road)¦(2016-) | Manual selection | Code - Special Functions | (2016-) Code - Special Functions | 1. ECU Information 2. DTC 3. Clear DTC 4. Special Function 5. Advanced Function | 1. Reset self-adaptive A/F parameters 2. TPS reset closed position 3. APS reset closed position 4. Reset gears 5. BAS Tuning (throttle adjustment at idle) 6. Reset ECM debug packages_1 7. Enable/disable DQS 8. RTS enabling/disabling 9. Anti-theft enabling/disabling 10. PIN code reset 11. OIL service light reset 12. Restore CAN line 13. EOL mode 14. Estimated inclination angle 15. Storing keys 16. Odometer writing (totalizer) | 1. Instrument/BBS mileage synchronization
DUCATI | 9 | 959 Panigale | 955 | Motorcycle (Road)¦(2016-) | Manual selection | E-Lock | ZADI (2016-) | 1. ECU Information 2. DTC 3. Clear DTC 4. Read Data Stream 5. Special Function | 1. PIN code reset 2. VIN (chassis No.) writing 3. Storing keys
DUCATI | 9 | 959 Panigale | 955 | Motorcycle (Road)¦(2016-) | Manual selection | Meter | Unideck (2016-) | 1. ECU Information 2. DTC 3. Clear DTC 4. Read Data Stream 5. Active Test 6. Special Function 7. Advanced Function | 1. OIL service light reset 2. DESMO service light reset 3. VIN (chassis No.) writing 4. Odometer writing (totalizer) | 1. Instrument/BBS mileage synchronization
DUCATI | 9 | 959 Panigale | 955 | Motorcycle (Road)¦(2016-) | Manual selection | ENG | Melco (2016-) | 1. ECU Information 2. DTC 3. Clear DTC 4. Read Data Stream 5. Active Test 6. Special Function | 1. Reset self-adaptive A/F parameters 2. TPS reset closed position 3. APS reset closed position 4. Reset gears 5. BAS Tuning (throttle adjustment at idle) 6. Reset ECM debug packages_1 7. VIN (chassis No.) writing 8. Restore CAN line
DUCATI | 9 | 959 Panigale | 955 | Motorcycle (Road)¦(2016-) | Manual selection | Service Lamp Reset | (2016-) Service (Auto) | 1. ECU Information 2. DTC 3. Clear DTC 4. Special Function | 1. Reset self-adaptive A/F parameters 2. Reset ECM debug packages_1 3. Enable/disable ABS 4. Up/Down buttons enabling/disabling 5. OIL service light reset 6. DESMO service light reset
DUCATI | 9 | 959 Panigale | 955 | Motorcycle (Road)¦(2016-) | Common Special Functions | Write VIN | Write VIN-BBS |  | 1. VIN (chassis No.) writing
DUCATI | 9 | 959 Panigale | 955 | Motorcycle (Road)¦(2016-) | Common Special Functions | ECU Reset | ECU Reset-BBS |  | 1. Reset ECM debug packages_1
DUCATI | 9 | 959 Panigale | 955 | Motorcycle (Road)¦(2016-) | Common Special Functions | Mileage Writing | Mileage Writing-BBS |  | 1. Odometer writing (totalizer)
DUCATI | 9 | 959 Panigale | 955 | Motorcycle (Road)¦(2016-) | Common Special Functions | Throttle Valve Reset | Throttle Valve Reset-Code - Special Functions |  | 1. TPS reset closed position
DUCATI | 9 | 959 Panigale | 955 | Motorcycle (Road)¦(2016-) | Common Special Functions | ECU Reset | ECU Reset-Code - Special Functions |  | 1. Reset ECM debug packages_1
DUCATI | 9 | 959 Panigale | 955 | Motorcycle (Road)¦(2016-) | Common Special Functions | Service Lamp Reset | Service Lamp Reset-Code - Special Functions |  | 1. OIL service light reset
DUCATI | 9 | 959 Panigale | 955 | Motorcycle (Road)¦(2016-) | Common Special Functions | Mileage Writing | Mileage Writing-Code - Special Functions |  | 1. Odometer writing (totalizer)
DUCATI | 9 | 959 Panigale | 955 | Motorcycle (Road)¦(2016-) | Common Special Functions | Write VIN | Write VIN-E-Lock |  | 1. VIN (chassis No.) writing
DUCATI | 9 | 959 Panigale | 955 | Motorcycle (Road)¦(2016-) | Common Special Functions | Write VIN | Write VIN-Meter |  | 1. VIN (chassis No.) writing
DUCATI | 9 | 959 Panigale | 955 | Motorcycle (Road)¦(2016-) | Common Special Functions | Service Lamp Reset | Service Lamp Reset-Meter |  | 1. OIL service light reset 2. DESMO service light reset
DUCATI | 9 | 959 Panigale | 955 | Motorcycle (Road)¦(2016-) | Common Special Functions | Mileage Writing | Mileage Writing-Meter |  | 1. Odometer writing (totalizer)
DUCATI | 9 | 959 Panigale | 955 | Motorcycle (Road)¦(2016-) | Common Special Functions | Write VIN | Write VIN-ENG |  | 1. VIN (chassis No.) writing
DUCATI | 9 | 959 Panigale | 955 | Motorcycle (Road)¦(2016-) | Common Special Functions | Throttle Valve Reset | Throttle Valve Reset-ENG |  | 1. TPS reset closed position
DUCATI | 9 | 959 Panigale | 955 | Motorcycle (Road)¦(2016-) | Common Special Functions | ECU Reset | ECU Reset-ENG |  | 1. Reset ECM debug packages_1
DUCATI | 9 | 959 Panigale | 955 | Motorcycle (Road)¦(2016-) | Common Special Functions | Service Lamp Reset | Service Lamp Reset-Service Lamp Reset |  | 1. OIL service light reset 2. DESMO service light reset
DUCATI | C | CLASSIC MHE 900 IE | 904 | Motorcycle (Road)¦(2001-) | Auto Scan
DUCATI | C | CLASSIC MHE 900 IE | 904 | Motorcycle (Road)¦(2001-) | Manual selection | ENG | Magneti Marelli IAW 15M (2001-) | 1. ECU Information 2. DTC 3. Clear DTC 4. Read Data Stream 5. Active Test 6. Special Function | 1. CO adjustment
DUCATI | D | DesertX E5 | 950 | Motorcycle (Road)¦--¦MY 23 | Auto Scan
DUCATI | D | DesertX E5 | 950 | Motorcycle (Road)¦--¦MY 23 | Manual selection | ABS | Bosch - MY 23 | 1. ECU Information 2. DTC 3. Read Data Stream 4. Active Test 5. Special Function | 1. ABS setting in EOL mode 2. VIN (chassis No.) writing 3. Reset of the variant set in the ABS 4. Expected lean angle
DUCATI | D | DesertX E5 | 950 | Motorcycle (Road)¦--¦MY 23 | Manual selection | BBS | Egicon - MY 23 | 1. ECU Information 2. DTC 3. Clear DTC 4. Read Data Stream 5. Active Test 6. Special Function 7. Advanced Function | 1. Reset of the debug packages 2. VIN (chassis No.) writing 3. Odometer writing (totalizer) 4. Optional configuration 5. Bat. volt. history reset 6. Bat. volt. history display 7. Fuel level value reset 8. BBS optional factory configuration 9. Version set in the BBS | 1. Instrument/BBS mileage synchronization
DUCATI | D | DesertX E5 | 950 | Motorcycle (Road)¦--¦MY 23 | Manual selection | Bluetooth | CoBo - MY 23 | 1. ECU Information 2. DTC 3. Clear DTC 4. Special Function | 1. VIN (chassis No.) writing
DUCATI | D | DesertX E5 | 950 | Motorcycle (Road)¦--¦MY 23 | Manual selection | Meter | MAE - MY 23 | 1. ECU Information 2. DTC 3. Read Data Stream 4. Active Test 5. Special Function 6. Advanced Function | 1. OIL SERVICE 2. SERVICE DESMO 3. ANNUAL SERVICE 4. Reset of the debug packages 5. VIN (chassis No.) writing 6. Odometer writing (totalizer) 7. ECM power reset 8. NEXT OIL SERVICE expiration reset 9. NEXT DESMO SERVICE expiration reset 10. Variation of the next annual service date 11. Variation of the current date in the dashboard 12. Variation of the current time in the dashboard 13. PIN code reset 14. Key reset (all keys lost) | 1. Instrument/BBS mileage synchronization 2. Enable/disable transport mode
DUCATI | D | DesertX E5 | 950 | Motorcycle (Road)¦--¦MY 23 | Manual selection | ENG | Bosch - MY 23 | 1. ECU Information 2. DTC 3. Clear DTC 4. Read Data Stream 5. Active Test 6. Special Function | 1. VIN (chassis No.) writing 2. Reset of the adaptive values of the throttles in a completely closed position 3. Reset gears 4. Reset self-adaptive A/F parameters 5. Reset ECM debug packages 6. IUPR reading 7. Cylinder MAP vacuum adjustment
DUCATI | D | DesertX E5 | 950 | Motorcycle (Road)¦--¦MY 23 | Manual selection | Service Lamp Reset | MY 23 Service (Auto) | 1. ECU Information 2. DTC 3. Special Function | 1. Variation of the current date in the dashboard 2. OIL SERVICE 3. SERVICE DESMO 4. ANNUAL SERVICE
DUCATI | D | DesertX E5 | 950 | Motorcycle (Road)¦--¦MY 23 | Common Special Functions | Write VIN | Write VIN-ABS |  | 1. VIN (chassis No.) writing
DUCATI | D | DesertX E5 | 950 | Motorcycle (Road)¦--¦MY 23 | Common Special Functions | Write VIN | Write VIN-BBS |  | 1. VIN (chassis No.) writing
DUCATI | D | DesertX E5 | 950 | Motorcycle (Road)¦--¦MY 23 | Common Special Functions | Mileage Writing | Mileage Writing-BBS |  | 1. Odometer writing (totalizer)
DUCATI | D | DesertX E5 | 950 | Motorcycle (Road)¦--¦MY 23 | Common Special Functions | Write VIN | Write VIN-Bluetooth |  | 1. VIN (chassis No.) writing
DUCATI | D | DesertX E5 | 950 | Motorcycle (Road)¦--¦MY 23 | Common Special Functions | Write VIN | Write VIN-Meter |  | 1. VIN (chassis No.) writing
DUCATI | D | DesertX E5 | 950 | Motorcycle (Road)¦--¦MY 23 | Common Special Functions | Service Lamp Reset | Service Lamp Reset-Meter |  | 1. Variation of the next annual service date 2. OIL SERVICE 3. SERVICE DESMO 4. ANNUAL SERVICE
DUCATI | D | DesertX E5 | 950 | Motorcycle (Road)¦--¦MY 23 | Common Special Functions | Mileage Writing | Mileage Writing-Meter |  | 1. Odometer writing (totalizer)
DUCATI | D | DesertX E5 | 950 | Motorcycle (Road)¦--¦MY 23 | Common Special Functions | Write VIN | Write VIN-ENG |  | 1. VIN (chassis No.) writing
DUCATI | D | DesertX E5 | 950 | Motorcycle (Road)¦--¦MY 23 | Common Special Functions | Service Lamp Reset | Service Lamp Reset-Service Lamp Reset |  | 1. OIL SERVICE 2. SERVICE DESMO 3. ANNUAL SERVICE
DUCATI | D | DesertX Rally E5 | 937 | Motorcycle (Road)¦--¦MY 24 | Auto Scan
DUCATI | D | DesertX Rally E5 | 937 | Motorcycle (Road)¦--¦MY 24 | Manual selection | ABS | Bosch - MY 24 | 1. ECU Information 2. DTC 3. Read Data Stream 4. Active Test 5. Special Function | 1. ABS setting in EOL mode 2. Reset of the variant set in the ABS 3. VIN (chassis No.) writing 4. Expected lean angle
DUCATI | D | DesertX Rally E5 | 937 | Motorcycle (Road)¦--¦MY 24 | Manual selection | BBS | Egicon - MY 24 | 1. ECU Information 2. DTC 3. Read Data Stream 4. Active Test 5. Special Function 6. Advanced Function | 1. Reset of the debug packages 2. VIN (chassis No.) writing 3. Odometer writing (totalizer) 4. Optional configuration 5. Bat. volt. history reset 6. Bat. volt. history display 7. Fuel level value reset 8. BBS optional factory configuration 9. Version set in the BBS | 1. Instrument/BBS mileage synchronization
DUCATI | D | DesertX Rally E5 | 937 | Motorcycle (Road)¦--¦MY 24 | Manual selection | Bluetooth | CoBo - MY 24 | 1. ECU Information 2. DTC 3. Clear DTC 4. Special Function | 1. VIN (chassis No.) writing
DUCATI | D | DesertX Rally E5 | 937 | Motorcycle (Road)¦--¦MY 24 | Manual selection | Meter | MAE - MY 24 | 1. ECU Information 2. DTC 3. Read Data Stream 4. Active Test 5. Special Function 6. Advanced Function | 1. OIL SERVICE 2. SERVICE DESMO 3. ANNUAL SERVICE 4. Reset of the debug packages 5. VIN (chassis No.) writing 6. Odometer writing (totalizer) 7. NEXT OIL SERVICE expiration reset 8. NEXT DESMO SERVICE expiration reset 9. Variation of the next annual service date 10. Variation of the current date in the dashboard 11. Variation of the current time in the dashboard 12. PIN code reset 13. Key reset (all keys lost) | 1. Instrument/BBS mileage synchronization 2. Enable/disable transport mode
DUCATI | D | DesertX Rally E5 | 937 | Motorcycle (Road)¦--¦MY 24 | Manual selection | ENG | Bosch - MY 24 | 1. ECU Information 2. DTC 3. Clear DTC 4. Read Data Stream 5. Active Test 6. Special Function | 1. VIN (chassis No.) writing 2. Reset of the adaptive values of the throttles in a completely closed position 3. Reset gears 4. Reset self-adaptive A/F parameters 5. Reset ECM debug packages 6. IUPR reading 7. Cylinder MAP vacuum adjustment
DUCATI | D | DesertX Rally E5 | 937 | Motorcycle (Road)¦--¦MY 24 | Manual selection | Service Lamp Reset | MY 24 Service (Auto) | 1. ECU Information 2. DTC 3. Special Function | 1. Variation of the current date in the dashboard 2. OIL SERVICE 3. SERVICE DESMO 4. ANNUAL SERVICE
DUCATI | D | DesertX Rally E5 | 937 | Motorcycle (Road)¦--¦MY 24 | Common Special Functions | Write VIN | Write VIN-ABS |  | 1. VIN (chassis No.) writing
DUCATI | D | DesertX Rally E5 | 937 | Motorcycle (Road)¦--¦MY 24 | Common Special Functions | Write VIN | Write VIN-BBS |  | 1. VIN (chassis No.) writing
DUCATI | D | DesertX Rally E5 | 937 | Motorcycle (Road)¦--¦MY 24 | Common Special Functions | Mileage Writing | Mileage Writing-BBS |  | 1. Odometer writing (totalizer)
DUCATI | D | DesertX Rally E5 | 937 | Motorcycle (Road)¦--¦MY 24 | Common Special Functions | Write VIN | Write VIN-Bluetooth |  | 1. VIN (chassis No.) writing
DUCATI | D | DesertX Rally E5 | 937 | Motorcycle (Road)¦--¦MY 24 | Common Special Functions | Write VIN | Write VIN-Meter |  | 1. VIN (chassis No.) writing
DUCATI | D | DesertX Rally E5 | 937 | Motorcycle (Road)¦--¦MY 24 | Common Special Functions | Service Lamp Reset | Service Lamp Reset-Meter |  | 1. Variation of the next annual service date 2. OIL SERVICE 3. SERVICE DESMO 4. ANNUAL SERVICE
DUCATI | D | DesertX Rally E5 | 937 | Motorcycle (Road)¦--¦MY 24 | Common Special Functions | Mileage Writing | Mileage Writing-Meter |  | 1. Odometer writing (totalizer)
DUCATI | D | DesertX Rally E5 | 937 | Motorcycle (Road)¦--¦MY 24 | Common Special Functions | Write VIN | Write VIN-ENG |  | 1. VIN (chassis No.) writing
DUCATI | D | DesertX Rally E5 | 937 | Motorcycle (Road)¦--¦MY 24 | Common Special Functions | Service Lamp Reset | Service Lamp Reset-Service Lamp Reset |  | 1. OIL SERVICE 2. SERVICE DESMO 3. ANNUAL SERVICE
DUCATI | D | Diavel 1260 E4 | 1262 | Motorcycle (Road)¦--¦MY 19 | Auto Scan
DUCATI | D | Diavel 1260 E4 | 1262 | Motorcycle (Road)¦--¦MY 19 | Manual selection | ABS | Bosch - MY 19 | 1. ECU Information 2. DTC 3. Clear DTC 4. Read Data Stream 5. Active Test 6. Special Function | 1. VIN (chassis No.) writing 2. ABS setting in EOL mode 3. Estimated inclination angle 4. Reset of the variant set in the ABS
DUCATI | D | Diavel 1260 E4 | 1262 | Motorcycle (Road)¦--¦MY 19 | Manual selection | Activations | MY 19 | 1. ECU Information 2. DTC 3. Clear DTC 4. Active Test 5. Advanced Function |  | 1. Enable/disable transport mode
DUCATI | D | Diavel 1260 E4 | 1262 | Motorcycle (Road)¦--¦MY 19 | Manual selection | BBS | Egicon - MY 19 | 1. ECU Information 2. DTC 3. Clear DTC 4. Read Data Stream 5. Active Test 6. Special Function 7. Advanced Function | 1. VIN (chassis No.) writing 2. Odometer writing (totalizer) 3. Heated grips enabling/disabling 4. Anti-theft enabling/disabling 5. Version set in the BBS 6. Bat. volt. history reset 7. Bat. volt. history display 8. Bluetooth enabling/disabling 9. DRL Daytime Running Light enabling/disabling 10. Reset of the debug packages 11. Enable/disable DQS 12. Fuel level value reset 13. Exhaust valve system maintenance | 1. Instrument/BBS mileage synchronization
DUCATI | D | Diavel 1260 E4 | 1262 | Motorcycle (Road)¦--¦MY 19 | Manual selection | Bluetooth | CoBo - MY 19 | 1. ECU Information 2. DTC 3. Clear DTC 4. Read Data Stream 5. Special Function | 1. VIN (chassis No.) writing 2. Reset of the Bluetooth debug packages
DUCATI | D | Diavel 1260 E4 | 1262 | Motorcycle (Road)¦--¦MY 19 | Manual selection | Code - Special Functions | MY 19 Code - Special Functions | 1. ECU Information 2. DTC 3. Clear DTC 4. Special Function 5. Advanced Function | 1. Odometer writing (totalizer) 2. Bat. volt. history reset 3. Bat. volt. history display 4. Bluetooth enabling/disabling 5. DRL Daytime Running Light enabling/disabling 6. Variation of the next annual service date 7. Variation of the current date in the dashboard 8. Reset of the adaptive values of the throttles in a completely closed position 9. Storing keys 10. PIN code reset 11. ABS setting in EOL mode 12. Reset of the variant set in the ABS 13. Exhaust valve system maintenance 14. Reset self-adaptive A/F parameters 15. Reset gears 16. Fuel level value reset 17. Enable/disable DQS 18. Heated grips enabling/disabling 19. Anti-theft enabling/disabling 20. Version set in the BBS | 1. Enable/disable transport mode 2. Instrument/BBS mileage synchronization
DUCATI | D | Diavel 1260 E4 | 1262 | Motorcycle (Road)¦--¦MY 19 | Manual selection | Hands Free(Smart Key) | ASAHI DENSO - MY 19 | 1. ECU Information 2. DTC 3. Clear DTC 4. Read Data Stream 5. Special Function | 1. VIN (chassis No.) writing 2. Storing keys 3. TPMS registration 4. TPMS code writing 5. PIN code reset
DUCATI | D | Diavel 1260 E4 | 1262 | Motorcycle (Road)¦--¦MY 19 | Manual selection | Meter | MAE - MY 19 | 1. ECU Information 2. DTC 3. Clear DTC 4. Read Data Stream 5. Active Test 6. Special Function 7. Advanced Function | 1. VIN (chassis No.) writing 2. Odometer writing (totalizer) 3. OIL service light reset 4. DESMO service light reset 5. Dashboard debug packets' reset 6. Annual service light reset 7. Variation of the next annual service date 8. Variation of the current date in the dashboard | 1. Enable/disable transport mode 2. Instrument/BBS mileage synchronization
DUCATI | D | Diavel 1260 E4 | 1262 | Motorcycle (Road)¦--¦MY 19 | Manual selection | ENG | Bosch - MY 19 | 1. ECU Information 2. DTC 3. Clear DTC 4. Read Data Stream 5. Active Test 6. Special Function | 1. VIN (chassis No.) writing 2. Reset of the adaptive values of the throttles in a completely closed position 3. Reset self-adaptive A/F parameters 4. Reset gears 5. Reset ECM debug packages 6. Cylinder MAP vacuum adjustment
DUCATI | D | Diavel 1260 E4 | 1262 | Motorcycle (Road)¦--¦MY 19 | Manual selection | Service Lamp Reset | MY 19 Service (Auto) | 1. ECU Information 2. DTC 3. Clear DTC 4. Special Function 5. Advanced Function | 1. OIL service light reset 2. DESMO service light reset 3. Annual service warning light deactivation 4. Variation of the current date in the dashboard | 1. Enable/disable transport mode
DUCATI | D | Diavel 1260 E4 | 1262 | Motorcycle (Road)¦--¦MY 19 | Common Special Functions | Write VIN | Write VIN-ABS |  | 1. VIN (chassis No.) writing
DUCATI | D | Diavel 1260 E4 | 1262 | Motorcycle (Road)¦--¦MY 19 | Common Special Functions | Write VIN | Write VIN-BBS |  | 1. VIN (chassis No.) writing
DUCATI | D | Diavel 1260 E4 | 1262 | Motorcycle (Road)¦--¦MY 19 | Common Special Functions | Mileage Writing | Mileage Writing-BBS |  | 1. Odometer writing (totalizer)
DUCATI | D | Diavel 1260 E4 | 1262 | Motorcycle (Road)¦--¦MY 19 | Common Special Functions | Write VIN | Write VIN-Bluetooth |  | 1. VIN (chassis No.) writing
DUCATI | D | Diavel 1260 E4 | 1262 | Motorcycle (Road)¦--¦MY 19 | Common Special Functions | Mileage Writing | Mileage Writing-Code - Special Functions |  | 1. Odometer writing (totalizer)
DUCATI | D | Diavel 1260 E4 | 1262 | Motorcycle (Road)¦--¦MY 19 | Common Special Functions | Service Lamp Reset | Service Lamp Reset-Code - Special Functions |  | 1. Variation of the next annual service date
DUCATI | D | Diavel 1260 E4 | 1262 | Motorcycle (Road)¦--¦MY 19 | Common Special Functions | Write VIN | Write VIN-Hands Free(Smart Key) |  | 1. VIN (chassis No.) writing
DUCATI | D | Diavel 1260 E4 | 1262 | Motorcycle (Road)¦--¦MY 19 | Common Special Functions | Write VIN | Write VIN-Meter |  | 1. VIN (chassis No.) writing
DUCATI | D | Diavel 1260 E4 | 1262 | Motorcycle (Road)¦--¦MY 19 | Common Special Functions | Mileage Writing | Mileage Writing-Meter |  | 1. Odometer writing (totalizer)
DUCATI | D | Diavel 1260 E4 | 1262 | Motorcycle (Road)¦--¦MY 19 | Common Special Functions | Service Lamp Reset | Service Lamp Reset-Meter |  | 1. Annual service light reset 2. Variation of the next annual service date
DUCATI | D | Diavel 1260 E4 | 1262 | Motorcycle (Road)¦--¦MY 19 | Common Special Functions | Write VIN | Write VIN-ENG |  | 1. VIN (chassis No.) writing
DUCATI | D | Diavel 1260 E4 | 1262 | Motorcycle (Road)¦--¦MY 19 | Common Special Functions | Throttle Valve Reset |  |  | 1. Reset of the adaptive values of the throttles in a completely closed position
DUCATI | D | Diavel 1260 E4 | 1262 | Motorcycle (Road)¦--¦MY 19 | Common Special Functions | ECU Reset |  |  | 1. Reset ECM debug packages
DUCATI | D | Diavel 1260 E4 | 1262 | Motorcycle (Road)¦--¦MY 19 | Common Special Functions | Service Lamp Reset | Service Lamp Reset-Service Lamp Reset |  | 1. OIL service light reset 2. DESMO service light reset 3. Annual service warning light deactivation
DUCATI | D | Diavel 1260 E4 | 1262 | Motorcycle (Road)¦--¦MY 21 | Auto Scan
DUCATI | D | Diavel 1260 E4 | 1262 | Motorcycle (Road)¦--¦MY 21 | Manual selection | ABS | Bosch - MY 21 | 1. ECU Information 2. DTC 3. Clear DTC 4. Read Data Stream 5. Active Test 6. Special Function | 1. VIN (chassis No.) writing 2. ABS setting in EOL mode 3. Estimated inclination angle 4. Reset of the variant set in the ABS
DUCATI | D | Diavel 1260 E4 | 1262 | Motorcycle (Road)¦--¦MY 21 | Manual selection | BBS | Egicon - MY 21 | 1. ECU Information 2. DTC 3. Clear DTC 4. Read Data Stream 5. Active Test 6. Special Function 7. Advanced Function | 1. VIN (chassis No.) writing 2. Odometer writing (totalizer) 3. Heated grips enabling/disabling 4. Anti-theft enabling/disabling 5. Version set in the BBS 6. Bat. volt. history reset 7. Bat. volt. history display 8. Bluetooth enabling/disabling 9. DRL Daytime Running Light enabling/disabling 10. Reset of the debug packages 11. Enable/disable DQS 12. Fuel level value reset 13. Exhaust valve system maintenance | 1. Instrument/BBS mileage synchronization
DUCATI | D | Diavel 1260 E4 | 1262 | Motorcycle (Road)¦--¦MY 21 | Manual selection | Bluetooth | CoBo - MY 21 | 1. ECU Information 2. DTC 3. Clear DTC 4. Read Data Stream 5. Special Function | 1. VIN (chassis No.) writing 2. Reset of the Bluetooth debug packages
DUCATI | D | Diavel 1260 E4 | 1262 | Motorcycle (Road)¦--¦MY 21 | Manual selection | Hands Free(Smart Key) | ASAHI DENSO - MY 21 | 1. ECU Information 2. DTC 3. Clear DTC 4. Read Data Stream 5. Special Function | 1. VIN (chassis No.) writing 2. Storing keys 3. TPMS registration 4. TPMS code writing 5. PIN code reset
DUCATI | D | Diavel 1260 E4 | 1262 | Motorcycle (Road)¦--¦MY 21 | Manual selection | Meter | MAE - MY 21 | 1. ECU Information 2. DTC 3. Clear DTC 4. Read Data Stream 5. Active Test 6. Special Function 7. Advanced Function | 1. VIN (chassis No.) writing 2. Odometer writing (totalizer) 3. OIL service light reset 4. DESMO service light reset 5. Dashboard debug packets' reset 6. Annual service light reset 7. Variation of the next annual service date 8. Variation of the current date in the dashboard | 1. Enable/disable transport mode 2. Instrument/BBS mileage synchronization
DUCATI | D | Diavel 1260 E4 | 1262 | Motorcycle (Road)¦--¦MY 21 | Manual selection | ENG | Bosch - MY 21 | 1. ECU Information 2. DTC 3. Clear DTC 4. Read Data Stream 5. Active Test 6. Special Function | 1. VIN (chassis No.) writing 2. Reset of the adaptive values of the throttles in a completely closed position 3. Reset self-adaptive A/F parameters 4. Reset gears 5. Reset ECM debug packages 6. Cylinder MAP vacuum adjustment
DUCATI | D | Diavel 1260 E4 | 1262 | Motorcycle (Road)¦--¦MY 21 | Manual selection | Service Lamp Reset | MY 21 Service (Auto) | 1. ECU Information 2. DTC 3. Clear DTC 4. Special Function 5. Advanced Function | 1. OIL service light reset 2. DESMO service light reset 3. Annual service warning light deactivation 4. Variation of the current date in the dashboard | 1. Enable/disable transport mode
DUCATI | D | Diavel 1260 E4 | 1262 | Motorcycle (Road)¦--¦MY 21 | Common Special Functions | Write VIN | Write VIN-ABS |  | 1. VIN (chassis No.) writing
DUCATI | D | Diavel 1260 E4 | 1262 | Motorcycle (Road)¦--¦MY 21 | Common Special Functions | Write VIN | Write VIN-BBS |  | 1. VIN (chassis No.) writing
DUCATI | D | Diavel 1260 E4 | 1262 | Motorcycle (Road)¦--¦MY 21 | Common Special Functions | Mileage Writing | Mileage Writing-BBS |  | 1. Odometer writing (totalizer)
DUCATI | D | Diavel 1260 E4 | 1262 | Motorcycle (Road)¦--¦MY 21 | Common Special Functions | Write VIN | Write VIN-Bluetooth |  | 1. VIN (chassis No.) writing
DUCATI | D | Diavel 1260 E4 | 1262 | Motorcycle (Road)¦--¦MY 21 | Common Special Functions | Write VIN | Write VIN-Hands Free(Smart Key) |  | 1. VIN (chassis No.) writing
DUCATI | D | Diavel 1260 E4 | 1262 | Motorcycle (Road)¦--¦MY 21 | Common Special Functions | Write VIN | Write VIN-Meter |  | 1. VIN (chassis No.) writing
DUCATI | D | Diavel 1260 E4 | 1262 | Motorcycle (Road)¦--¦MY 21 | Common Special Functions | Mileage Writing | Mileage Writing-Meter |  | 1. Odometer writing (totalizer)
DUCATI | D | Diavel 1260 E4 | 1262 | Motorcycle (Road)¦--¦MY 21 | Common Special Functions | Service Lamp Reset | Service Lamp Reset-Meter |  | 1. Annual service light reset 2. Variation of the next annual service date
DUCATI | D | Diavel 1260 E4 | 1262 | Motorcycle (Road)¦--¦MY 21 | Common Special Functions | Write VIN | Write VIN-ENG |  | 1. VIN (chassis No.) writing
DUCATI | D | Diavel 1260 E4 | 1262 | Motorcycle (Road)¦--¦MY 21 | Common Special Functions | Throttle Valve Reset |  |  | 1. Reset of the adaptive values of the throttles in a completely closed position
DUCATI | D | Diavel 1260 E4 | 1262 | Motorcycle (Road)¦--¦MY 21 | Common Special Functions | ECU Reset |  |  | 1. Reset ECM debug packages
DUCATI | D | Diavel 1260 E4 | 1262 | Motorcycle (Road)¦--¦MY 21 | Common Special Functions | Service Lamp Reset | Service Lamp Reset-Service Lamp Reset |  | 1. OIL service light reset 2. DESMO service light reset 3. Annual service warning light deactivation
DUCATI | D | Diavel 1260 E4 Lamborghini | 1262 | Motorcycle (Road)¦--¦MY 21 | Auto Scan
DUCATI | D | Diavel 1260 E4 Lamborghini | 1262 | Motorcycle (Road)¦--¦MY 21 | Manual selection | ABS | Bosch - MY 21 | 1. ECU Information 2. DTC 3. Clear DTC 4. Read Data Stream 5. Active Test 6. Special Function | 1. VIN (chassis No.) writing 2. ABS setting in EOL mode 3. Estimated inclination angle 4. Reset of the variant set in the ABS
DUCATI | D | Diavel 1260 E4 Lamborghini | 1262 | Motorcycle (Road)¦--¦MY 21 | Manual selection | BBS | Egicon - MY 21 | 1. ECU Information 2. DTC 3. Clear DTC 4. Read Data Stream 5. Active Test 6. Special Function 7. Advanced Function | 1. VIN (chassis No.) writing 2. Odometer writing (totalizer) 3. Heated grips enabling/disabling 4. Anti-theft enabling/disabling 5. Version set in the BBS 6. Bat. volt. history reset 7. Bat. volt. history display 8. Bluetooth enabling/disabling 9. DRL Daytime Running Light enabling/disabling 10. Reset of the debug packages 11. Enable/disable DQS 12. Fuel level value reset 13. Exhaust valve system maintenance | 1. Instrument/BBS mileage synchronization
DUCATI | D | Diavel 1260 E4 Lamborghini | 1262 | Motorcycle (Road)¦--¦MY 21 | Manual selection | Bluetooth | CoBo - MY 21 | 1. ECU Information 2. DTC 3. Clear DTC 4. Read Data Stream 5. Special Function | 1. VIN (chassis No.) writing 2. Reset of the Bluetooth debug packages
DUCATI | D | Diavel 1260 E4 Lamborghini | 1262 | Motorcycle (Road)¦--¦MY 21 | Manual selection | Hands Free(Smart Key) | ASAHI DENSO - MY 21 | 1. ECU Information 2. DTC 3. Clear DTC 4. Read Data Stream 5. Special Function | 1. VIN (chassis No.) writing 2. Storing keys 3. TPMS registration 4. TPMS code writing 5. PIN code reset
DUCATI | D | Diavel 1260 E4 Lamborghini | 1262 | Motorcycle (Road)¦--¦MY 21 | Manual selection | Meter | MAE - MY 21 | 1. ECU Information 2. DTC 3. Clear DTC 4. Read Data Stream 5. Active Test 6. Special Function 7. Advanced Function | 1. VIN (chassis No.) writing 2. Odometer writing (totalizer) 3. DESMO service light reset 4. Dashboard debug packets' reset 5. OIL service light reset 6. Variation of the next annual service date 7. Variation of the current date in the dashboard 8. Annual service light reset | 1. Enable/disable transport mode 2. Instrument/BBS mileage synchronization
DUCATI | D | Diavel 1260 E4 Lamborghini | 1262 | Motorcycle (Road)¦--¦MY 21 | Manual selection | ENG | Bosch - MY 21 | 1. ECU Information 2. DTC 3. Clear DTC 4. Read Data Stream 5. Active Test 6. Special Function | 1. VIN (chassis No.) writing 2. Reset of the adaptive values of the throttles in a completely closed position 3. Reset self-adaptive A/F parameters 4. Reset gears 5. Reset ECM debug packages 6. Cylinder MAP vacuum adjustment
DUCATI | D | Diavel 1260 E4 Lamborghini | 1262 | Motorcycle (Road)¦--¦MY 21 | Manual selection | Service Lamp Reset | MY 21 Service (Auto) | 1. ECU Information 2. DTC 3. Clear DTC 4. Special Function | 1. OIL service light reset 2. Variation of the current date in the dashboard 3. Annual service warning light deactivation 4. DESMO service light reset
DUCATI | D | Diavel 1260 E4 Lamborghini | 1262 | Motorcycle (Road)¦--¦MY 21 | Common Special Functions | Write VIN | Write VIN-ABS |  | 1. VIN (chassis No.) writing
DUCATI | D | Diavel 1260 E4 Lamborghini | 1262 | Motorcycle (Road)¦--¦MY 21 | Common Special Functions | Write VIN | Write VIN-BBS |  | 1. VIN (chassis No.) writing
DUCATI | D | Diavel 1260 E4 Lamborghini | 1262 | Motorcycle (Road)¦--¦MY 21 | Common Special Functions | Mileage Writing | Mileage Writing-BBS |  | 1. Odometer writing (totalizer)
DUCATI | D | Diavel 1260 E4 Lamborghini | 1262 | Motorcycle (Road)¦--¦MY 21 | Common Special Functions | Write VIN | Write VIN-Bluetooth |  | 1. VIN (chassis No.) writing
DUCATI | D | Diavel 1260 E4 Lamborghini | 1262 | Motorcycle (Road)¦--¦MY 21 | Common Special Functions | Write VIN | Write VIN-Hands Free(Smart Key) |  | 1. VIN (chassis No.) writing
DUCATI | D | Diavel 1260 E4 Lamborghini | 1262 | Motorcycle (Road)¦--¦MY 21 | Common Special Functions | Write VIN | Write VIN-Meter |  | 1. VIN (chassis No.) writing
DUCATI | D | Diavel 1260 E4 Lamborghini | 1262 | Motorcycle (Road)¦--¦MY 21 | Common Special Functions | Mileage Writing | Mileage Writing-Meter |  | 1. Odometer writing (totalizer)
DUCATI | D | Diavel 1260 E4 Lamborghini | 1262 | Motorcycle (Road)¦--¦MY 21 | Common Special Functions | Service Lamp Reset | Service Lamp Reset-Meter |  | 1. Annual service light reset
DUCATI | D | Diavel 1260 E4 Lamborghini | 1262 | Motorcycle (Road)¦--¦MY 21 | Common Special Functions | Write VIN | Write VIN-ENG |  | 1. VIN (chassis No.) writing
DUCATI | D | Diavel 1260 E4 Lamborghini | 1262 | Motorcycle (Road)¦--¦MY 21 | Common Special Functions | Throttle Valve Reset |  |  | 1. Reset of the adaptive values of the throttles in a completely closed position
DUCATI | D | Diavel 1260 E4 Lamborghini | 1262 | Motorcycle (Road)¦--¦MY 21 | Common Special Functions | ECU Reset |  |  | 1. Reset ECM debug packages
DUCATI | D | Diavel 1260 E4 Lamborghini | 1262 | Motorcycle (Road)¦--¦MY 21 | Common Special Functions | Service Lamp Reset | Service Lamp Reset-Service Lamp Reset |  | 1. OIL service light reset 2. Annual service warning light deactivation
DUCATI | D | Diavel 1260 E5 | 1262 | Motorcycle (Road)¦--¦MY 21 | Auto Scan
DUCATI | D | Diavel 1260 E5 | 1262 | Motorcycle (Road)¦--¦MY 21 | Manual selection | ABS | Bosch - MY 21 | 1. ECU Information 2. DTC 3. Read Data Stream 4. Active Test 5. Special Function | 1. ABS setting in EOL mode 2. VIN (chassis No.) writing 3. Estimated inclination angle 4. Reset of the variant set in the ABS
DUCATI | D | Diavel 1260 E5 | 1262 | Motorcycle (Road)¦--¦MY 21 | Manual selection | BBS | Egicon - MY 21 | 1. ECU Information 2. DTC 3. Read Data Stream 4. Active Test 5. Special Function 6. Advanced Function | 1. VIN (chassis No.) writing 2. Odometer writing (totalizer) 3. Heated grips enabling/disabling 4. Anti-theft enabling/disabling 5. Version set in the BBS 6. Bat. volt. history reset 7. Bat. volt. history display 8. Bluetooth enabling/disabling 9. DRL Daytime Running Light enabling/disabling 10. Reset of the debug packages 11. Enable/disable DQS 12. Fuel level value reset 13. Exhaust valve system maintenance | 1. Instrument/BBS mileage synchronization
DUCATI | D | Diavel 1260 E5 | 1262 | Motorcycle (Road)¦--¦MY 21 | Manual selection | Bluetooth | CoBo - MY 21 | 1. ECU Information 2. DTC 3. Read Data Stream 4. Special Function | 1. VIN (chassis No.) writing 2. Reset of the Bluetooth debug packages
DUCATI | D | Diavel 1260 E5 | 1262 | Motorcycle (Road)¦--¦MY 21 | Manual selection | Hands Free(Smart Key) | ASAHI DENSO - MY 21 | 1. ECU Information 2. DTC 3. Read Data Stream 4. Special Function | 1. VIN (chassis No.) writing 2. Storing keys 3. PIN code reset 4. TPMS code writing 5. TPMS registration
DUCATI | D | Diavel 1260 E5 | 1262 | Motorcycle (Road)¦--¦MY 21 | Manual selection | Meter | MAE - MY 21 | 1. ECU Information 2. DTC 3. Read Data Stream 4. Active Test 5. Special Function 6. Advanced Function | 1. VIN (chassis No.) writing 2. Odometer writing (totalizer) 3. OIL service light reset 4. DESMO service light reset 5. Dashboard debug packets' reset 6. Annual service warning light deactivation 7. Variation of the next annual service date 8. Variation of the current date in the dashboard | 1. Instrument/BBS mileage synchronization 2. Enable/disable transport mode
DUCATI | D | Diavel 1260 E5 | 1262 | Motorcycle (Road)¦--¦MY 21 | Manual selection | ENG | Bosch - MY 21 | 1. ECU Information 2. DTC 3. Read Data Stream 4. Active Test 5. Special Function | 1. VIN (chassis No.) writing 2. Reset of the adaptive values of the throttles in a completely closed position 3. Reset self-adaptive A/F parameters 4. Reset gears 5. Reset ECM debug packages 6. IUPR reading 7. Cylinder MAP vacuum adjustment
DUCATI | D | Diavel 1260 E5 | 1262 | Motorcycle (Road)¦--¦MY 21 | Manual selection | Service Lamp Reset | MY 21 Service (Auto) | 1. ECU Information 2. DTC 3. Clear DTC 4. Special Function | 1. OIL service light reset 2. DESMO service light reset 3. Annual service warning light deactivation 4. Variation of the current date in the dashboard
DUCATI | D | Diavel 1260 E5 | 1262 | Motorcycle (Road)¦--¦MY 21 | Common Special Functions | Write VIN | Write VIN-ABS |  | 1. VIN (chassis No.) writing
DUCATI | D | Diavel 1260 E5 | 1262 | Motorcycle (Road)¦--¦MY 21 | Common Special Functions | Write VIN | Write VIN-BBS |  | 1. VIN (chassis No.) writing
DUCATI | D | Diavel 1260 E5 | 1262 | Motorcycle (Road)¦--¦MY 21 | Common Special Functions | Mileage Writing | Mileage Writing-BBS |  | 1. Odometer writing (totalizer)
DUCATI | D | Diavel 1260 E5 | 1262 | Motorcycle (Road)¦--¦MY 21 | Common Special Functions | Write VIN | Write VIN-Bluetooth |  | 1. VIN (chassis No.) writing
DUCATI | D | Diavel 1260 E5 | 1262 | Motorcycle (Road)¦--¦MY 21 | Common Special Functions | Write VIN | Write VIN-Hands Free(Smart Key) |  | 1. VIN (chassis No.) writing
DUCATI | D | Diavel 1260 E5 | 1262 | Motorcycle (Road)¦--¦MY 21 | Common Special Functions | Write VIN | Write VIN-Meter |  | 1. VIN (chassis No.) writing
DUCATI | D | Diavel 1260 E5 | 1262 | Motorcycle (Road)¦--¦MY 21 | Common Special Functions | Mileage Writing | Mileage Writing-Meter |  | 1. Odometer writing (totalizer)
DUCATI | D | Diavel 1260 E5 | 1262 | Motorcycle (Road)¦--¦MY 21 | Common Special Functions | Service Lamp Reset | Service Lamp Reset-Meter |  | 1. OIL service light reset 2. DESMO service light reset 3. Annual service warning light deactivation 4. Variation of the next annual service date
DUCATI | D | Diavel 1260 E5 | 1262 | Motorcycle (Road)¦--¦MY 21 | Common Special Functions | Write VIN | Write VIN-ENG |  | 1. VIN (chassis No.) writing
DUCATI | D | Diavel 1260 E5 | 1262 | Motorcycle (Road)¦--¦MY 21 | Common Special Functions | Service Lamp Reset | Service Lamp Reset-Service Lamp Reset |  | 1. OIL service light reset 2. DESMO service light reset 3. Annual service warning light deactivation
DUCATI | D | Diavel 1260 E5 Lamborghini | 1262 | Motorcycle (Road)¦--¦MY 21 | Auto Scan
DUCATI | D | Diavel 1260 E5 Lamborghini | 1262 | Motorcycle (Road)¦--¦MY 21 | Manual selection | ABS | Bosch - MY 21 | 1. ECU Information 2. DTC 3. Read Data Stream 4. Active Test 5. Special Function | 1. ABS setting in EOL mode 2. VIN (chassis No.) writing 3. Estimated inclination angle 4. Reset of the variant set in the ABS
DUCATI | D | Diavel 1260 E5 Lamborghini | 1262 | Motorcycle (Road)¦--¦MY 21 | Manual selection | BBS | Egicon - MY 21 | 1. ECU Information 2. DTC 3. Read Data Stream 4. Active Test 5. Special Function 6. Advanced Function | 1. VIN (chassis No.) writing 2. Odometer writing (totalizer) 3. Heated grips enabling/disabling 4. Anti-theft enabling/disabling 5. Version set in the BBS 6. Bat. volt. history reset 7. Bat. volt. history display 8. Bluetooth enabling/disabling 9. DRL Daytime Running Light enabling/disabling 10. Reset of the debug packages 11. Enable/disable DQS 12. Fuel level value reset 13. Exhaust valve system maintenance | 1. Instrument/BBS mileage synchronization
DUCATI | D | Diavel 1260 E5 Lamborghini | 1262 | Motorcycle (Road)¦--¦MY 21 | Manual selection | Bluetooth | CoBo - MY 21 | 1. ECU Information 2. DTC 3. Read Data Stream 4. Special Function | 1. VIN (chassis No.) writing 2. Reset of the Bluetooth debug packages
DUCATI | D | Diavel 1260 E5 Lamborghini | 1262 | Motorcycle (Road)¦--¦MY 21 | Manual selection | Hands Free(Smart Key) | ASAHI DENSO - MY 21 | 1. ECU Information 2. DTC 3. Read Data Stream 4. Special Function | 1. VIN (chassis No.) writing 2. Storing keys 3. PIN code reset 4. TPMS code writing 5. TPMS registration
DUCATI | D | Diavel 1260 E5 Lamborghini | 1262 | Motorcycle (Road)¦--¦MY 21 | Manual selection | Meter | MAE - MY 21 | 1. ECU Information 2. DTC 3. Read Data Stream 4. Active Test 5. Special Function 6. Advanced Function | 1. VIN (chassis No.) writing 2. Odometer writing (totalizer) 3. OIL service light reset 4. DESMO service light reset 5. Dashboard debug packets' reset 6. Annual service warning light deactivation 7. Variation of the next annual service date 8. Variation of the current date in the dashboard | 1. Instrument/BBS mileage synchronization 2. Enable/disable transport mode
DUCATI | D | Diavel 1260 E5 Lamborghini | 1262 | Motorcycle (Road)¦--¦MY 21 | Manual selection | ENG | Bosch - MY 21 | 1. ECU Information 2. DTC 3. Read Data Stream 4. Active Test 5. Special Function | 1. VIN (chassis No.) writing 2. Reset of the adaptive values of the throttles in a completely closed position 3. Reset self-adaptive A/F parameters 4. Reset gears 5. Reset ECM debug packages 6. IUPR reading 7. Cylinder MAP vacuum adjustment
DUCATI | D | Diavel 1260 E5 Lamborghini | 1262 | Motorcycle (Road)¦--¦MY 21 | Manual selection | Service Lamp Reset | MY 21 Service (Auto) | 1. ECU Information 2. DTC 3. Clear DTC 4. Special Function | 1. OIL service light reset 2. DESMO service light reset 3. Annual service warning light deactivation 4. Variation of the current date in the dashboard
DUCATI | D | Diavel 1260 E5 Lamborghini | 1262 | Motorcycle (Road)¦--¦MY 21 | Common Special Functions | Write VIN | Write VIN-ABS |  | 1. VIN (chassis No.) writing
DUCATI | D | Diavel 1260 E5 Lamborghini | 1262 | Motorcycle (Road)¦--¦MY 21 | Common Special Functions | Write VIN | Write VIN-BBS |  | 1. VIN (chassis No.) writing
DUCATI | D | Diavel 1260 E5 Lamborghini | 1262 | Motorcycle (Road)¦--¦MY 21 | Common Special Functions | Mileage Writing | Mileage Writing-BBS |  | 1. Odometer writing (totalizer)
DUCATI | D | Diavel 1260 E5 Lamborghini | 1262 | Motorcycle (Road)¦--¦MY 21 | Common Special Functions | Write VIN | Write VIN-Bluetooth |  | 1. VIN (chassis No.) writing
DUCATI | D | Diavel 1260 E5 Lamborghini | 1262 | Motorcycle (Road)¦--¦MY 21 | Common Special Functions | Write VIN | Write VIN-Hands Free(Smart Key) |  | 1. VIN (chassis No.) writing
DUCATI | D | Diavel 1260 E5 Lamborghini | 1262 | Motorcycle (Road)¦--¦MY 21 | Common Special Functions | Write VIN | Write VIN-Meter |  | 1. VIN (chassis No.) writing
DUCATI | D | Diavel 1260 E5 Lamborghini | 1262 | Motorcycle (Road)¦--¦MY 21 | Common Special Functions | Mileage Writing | Mileage Writing-Meter |  | 1. Odometer writing (totalizer)
DUCATI | D | Diavel 1260 E5 Lamborghini | 1262 | Motorcycle (Road)¦--¦MY 21 | Common Special Functions | Service Lamp Reset | Service Lamp Reset-Meter |  | 1. OIL service light reset 2. DESMO service light reset 3. Annual service warning light deactivation 4. Variation of the next annual service date
DUCATI | D | Diavel 1260 E5 Lamborghini | 1262 | Motorcycle (Road)¦--¦MY 21 | Common Special Functions | Write VIN | Write VIN-ENG |  | 1. VIN (chassis No.) writing
DUCATI | D | Diavel 1260 E5 Lamborghini | 1262 | Motorcycle (Road)¦--¦MY 21 | Common Special Functions | Service Lamp Reset | Service Lamp Reset-Service Lamp Reset |  | 1. OIL service light reset 2. DESMO service light reset 3. Annual service warning light deactivation
DUCATI | D | Diavel E3 | 1198 | Motorcycle (Road)¦(2011-2014) | Auto Scan
DUCATI | D | Diavel E3 | 1198 | Motorcycle (Road)¦(2011-2014) | Manual selection | ABS | Brembo-Bosch ABS 9M (2011-2014) | 1. ECU Information 2. DTC 3. Clear DTCRead Data Stream 4.
DUCATI | D | Diavel E3 | 1198 | Motorcycle (Road)¦(2011-2014) | Manual selection | Activations | (2011-2014) | 1. ECU Information 2. DTC 3. Clear DTC 4. Active Test
DUCATI | D | Diavel E3 | 1198 | Motorcycle (Road)¦(2011-2014) | Manual selection | BBS | MTA (2011-2014) | 1. ECU Information 2. DTC 3. Clear DTC 4. Read Data Stream 5. Active Test 6. Special Function | 1. Gear storing reset 2. Tyre pressuretemp. sensors enable 3. ABS control module enable 4. T module configuration 5. Heated grips enabling/disabling
DUCATI | D | Diavel E3 | 1198 | Motorcycle (Road)¦(2011-2014) | Manual selection | Code - Special Functions | (2011-2014) Code - Special Functions | 1. ECU Information 2. DTC 3. Clear DTC 4. Special Function | 1. A/F values reset 2. TPS reset closed position 3. APS reset closed position 4. DESMO service light reset 5. PIN code reset 6. Gear storing reset 7. Tyre pressuretemp. sensors enable 8. Reset rolling 9. Key matching 10. ABS control module enable 11. DQS enable 12. OIL service light reset 13. T module configuration 14. Heated grips enabling/disabling
DUCATI | D | Diavel E3 | 1198 | Motorcycle (Road)¦(2011-2014) | Manual selection | Hands Free(Smart Key) | ZADI (2011-2014) | 1. ECU Information 2. DTC 3. Clear DTC 4. Read Data Stream 5. Special Function | 1. Reset rolling 2. Key matching
DUCATI | D | Diavel E3 | 1198 | Motorcycle (Road)¦(2011-2014) | Manual selection | Meter | MAE (2011-2014) | 1. ECU Information 2. DTC 3. Clear DTC 4. Read Data Stream 5. Active Test 6. Special Function | 1. DESMO service light reset 2. PIN code reset 3. OIL service light reset
DUCATI | D | Diavel E3 | 1198 | Motorcycle (Road)¦(2011-2014) | Manual selection | Immobilizer | ZADI (2011-2014) Key Programming | 1. ECU Information 2. DTC 3. Read Data Stream 4. Special Function | 1. Storing keys
DUCATI | D | Diavel E3 | 1198 | Motorcycle (Road)¦(2011-2014) | Manual selection | ENG | Melco (2011-2014) | 1. ECU Information 2. DTC 3. Clear DTC 4. Read Data Stream 5. Active Test 6. Special Function | 1. A/F values reset 2. TPS reset closed position 3. APS reset closed position
DUCATI | D | Diavel E3 | 1198 | Motorcycle (Road)¦(2011-2014) | Manual selection | Service Lamp Reset | (2011-2014) Service (Auto) | 1. ECU Information 2. DTC 3. Clear DTC 4. Special Function | 1. DESMO service light reset 2. Key matching 3. OIL service light reset
DUCATI | D | Diavel E3 | 1198 | Motorcycle (Road)¦(2011-2014) | Common Special Functions | Throttle Valve Reset | Throttle Valve Reset-Code - Special Functions |  | 1. TPS reset closed position
DUCATI | D | Diavel E3 | 1198 | Motorcycle (Road)¦(2011-2014) | Common Special Functions | Service Lamp Reset | Service Lamp Reset-Code - Special Functions |  | 1. DESMO service light reset 2. OIL service light reset
DUCATI | D | Diavel E3 | 1198 | Motorcycle (Road)¦(2011-2014) | Common Special Functions | Service Lamp Reset | Service Lamp Reset-Meter |  | 1. DESMO service light reset 2. OIL service light reset
DUCATI | D | Diavel E3 | 1198 | Motorcycle (Road)¦(2011-2014) | Common Special Functions | Throttle Valve Reset | Throttle Valve Reset-ENG |  | 1. TPS reset closed position
DUCATI | D | Diavel E3 | 1198 | Motorcycle (Road)¦(2011-2014) | Common Special Functions | Service Lamp Reset | Service Lamp Reset-Service Lamp Reset |  | 1. DESMO service light reset 2. OIL service light reset
DUCATI | D | Diavel E3 | 1198 | Motorcycle (Road)¦(2015-) | Auto Scan
DUCATI | D | Diavel E3 | 1198 | Motorcycle (Road)¦(2015-) | Manual selection | ABS | Bosch 9 M (2015-) | 1. ECU Information 2. DTC 3. Clear DTC 4. Read Data Stream 5. Active Test 6. Special Function | 1. Enable/disable ABS 2. Dashboard debug packets' reset
DUCATI | D | Diavel E3 | 1198 | Motorcycle (Road)¦(2015-) | Manual selection | Activations | (2015-) | 1. ECU Information 2. DTC 3. Clear DTC 4. Active Test
DUCATI | D | Diavel E3 | 1198 | Motorcycle (Road)¦(2015-) | Manual selection | BBS | Egicon (2015-) | 1. ECU Information 2. DTC 3. Clear DTC 4. Read Data Stream 5. Active Test 6. Special Function 7. Advanced Function | 1. Reset gears 2. Reset ECM debug packages 3. Enable/disable ABS 4. RTS enabling/disabling 5. Heated grips enabling/disabling 6. Anti-theft enabling/disabling 7. VIN (chassis No.) writing 8. Odometer writing (totalizer) 9. T module configuration | 1. Instrument/BBS mileage synchronization
DUCATI | D | Diavel E3 | 1198 | Motorcycle (Road)¦(2015-) | Manual selection | Code - Special Functions | (2015-) Code - Special Functions | 1. ECU Information 2. DTC 3. Clear DTC 4. Special Function 5. Advanced Function | 1. Reset self-adaptive A/F parameters 2. TPS reset closed position 3. APS reset closed position 4. Reset gears 5. Reset ECM debug packages 6. RTS enabling/disabling 7. Heated grips enabling/disabling 8. Anti-theft enabling/disabling 9. DESMO service light reset 10. OIL service light reset 11. Dashboard debug packets' reset 12. PIN code reset 13. Storing keys 14. Restore CAN line 15. Odometer writing (totalizer) 16. T module configuration | 1. Instrument/BBS mileage synchronization
DUCATI | D | Diavel E3 | 1198 | Motorcycle (Road)¦(2015-) | Manual selection | Hands Free(Smart Key) | ZADI (2015-) | 1. ECU Information 2. DTC 3. Clear DTC 4. Read Data Stream 5. Special Function | 1. Storing keys
DUCATI | D | Diavel E3 | 1198 | Motorcycle (Road)¦(2015-) | Manual selection | Meter | MAE (2015-) Master | 1. ECU Information 2. DTC 3. Clear DTC 4. Read Data Stream 5. Special Function 6. Advanced Function | 1. RTS enabling/disabling 2. DESMO service light reset 3. OIL service light reset 4. Dashboard debug packets' reset 5. PIN code reset 6. VIN (chassis No.) writing 7. Odometer writing (totalizer) | 1. Instrument/BBS mileage synchronization
DUCATI | D | Diavel E3 | 1198 | Motorcycle (Road)¦(2015-) | Manual selection | Meter | MAE (2015-) Slave | 1. ECU Information 2. DTC 3. Clear DTC 4. Active TestSpecial Function 5. | 1. Dashboard debug packets' reset
DUCATI | D | Diavel E3 | 1198 | Motorcycle (Road)¦(2015-) | Manual selection | Immobilizer | ZADI (2015-) Key Programming | 1. ECU Information 2. DTC 3. Read Data Stream 4. Special Function | 1. Storing keys
DUCATI | D | Diavel E3 | 1198 | Motorcycle (Road)¦(2015-) | Manual selection | ENG | Melco (2015-) | 1. ECU Information 2. DTC 3. Clear DTC 4. Read Data Stream 5. Active Test 6. Special Function | 1. Reset self-adaptive A/F parameters 2. TPS reset closed position 3. APS reset closed position 4. Reset ECM debug packages 5. RTS enabling/disabling 6. VIN (chassis No.) writing 7. Restore CAN line
DUCATI | D | Diavel E3 | 1198 | Motorcycle (Road)¦(2015-) | Manual selection | Service Lamp Reset | (2015-) Service (Auto) | 1. ECU Information 2. DTC 3. Clear DTC 4. Special Function | 1. Reset ECM debug packages 2. Enable/disable ABS 3. DESMO service light reset 4. OIL service light reset 5. Restore CAN line
DUCATI | D | Diavel E3 | 1198 | Motorcycle (Road)¦(2015-) | Common Special Functions | Write VIN | Write VIN-BBS |  | 1. VIN (chassis No.) writing
DUCATI | D | Diavel E3 | 1198 | Motorcycle (Road)¦(2015-) | Common Special Functions | ECU Reset | ECU Reset-BBS |  | 1. Reset ECM debug packages
DUCATI | D | Diavel E3 | 1198 | Motorcycle (Road)¦(2015-) | Common Special Functions | Mileage Writing | Mileage Writing-BBS |  | 1. Odometer writing (totalizer)
DUCATI | D | Diavel E3 | 1198 | Motorcycle (Road)¦(2015-) | Common Special Functions | Throttle Valve Reset | Throttle Valve Reset-Code - Special Functions |  | 1. TPS reset closed position
DUCATI | D | Diavel E3 | 1198 | Motorcycle (Road)¦(2015-) | Common Special Functions | ECU Reset | ECU Reset-Code - Special Functions |  | 1. Reset ECM debug packages
DUCATI | D | Diavel E3 | 1198 | Motorcycle (Road)¦(2015-) | Common Special Functions | Service Lamp Reset | Service Lamp Reset-Code - Special Functions |  | 1. DESMO service light reset 2. OIL service light reset
DUCATI | D | Diavel E3 | 1198 | Motorcycle (Road)¦(2015-) | Common Special Functions | Mileage Writing | Mileage Writing-Code - Special Functions |  | 1. Odometer writing (totalizer)
DUCATI | D | Diavel E3 | 1198 | Motorcycle (Road)¦(2015-) | Common Special Functions | Write VIN | Write VIN-Meter |  | 1. VIN (chassis No.) writing
DUCATI | D | Diavel E3 | 1198 | Motorcycle (Road)¦(2015-) | Common Special Functions | Service Lamp Reset | Service Lamp Reset-Meter |  | 1. DESMO service light reset 2. OIL service light reset
DUCATI | D | Diavel E3 | 1198 | Motorcycle (Road)¦(2015-) | Common Special Functions | Mileage Writing | Mileage Writing-Meter |  | 1. Odometer writing (totalizer)
DUCATI | D | Diavel E3 | 1198 | Motorcycle (Road)¦(2015-) | Common Special Functions | Write VIN | Write VIN-ENG |  | 1. VIN (chassis No.) writing
DUCATI | D | Diavel E3 | 1198 | Motorcycle (Road)¦(2015-) | Common Special Functions | Throttle Valve Reset | Throttle Valve Reset-ENG |  | 1. TPS reset closed position
DUCATI | D | Diavel E3 | 1198 | Motorcycle (Road)¦(2015-) | Common Special Functions | ECU Reset | ECU Reset-ENG |  | 1. Reset ECM debug packages
DUCATI | D | Diavel E3 | 1198 | Motorcycle (Road)¦(2015-) | Common Special Functions | Service Lamp Reset | Service Lamp Reset-Service Lamp Reset |  | 1. DESMO service light reset 2. OIL service light reset
DUCATI | D | Diavel E4 (NO USA / CHINA) | 1198 | Motorcycle (Road)¦(2016-) | Auto Scan
DUCATI | D | Diavel E4 (NO USA / CHINA) | 1198 | Motorcycle (Road)¦(2016-) | Manual selection | ABS | Bosch 9 M (2016-) | 1. ECU Information 2. DTC 3. Clear DTC 4. Read Data Stream 5. Active Test 6. Special Function | 1. Enable/disable ABS 2. RTS enabling/disabling
DUCATI | D | Diavel E4 (NO USA / CHINA) | 1198 | Motorcycle (Road)¦(2016-) | Manual selection | Activations | (2016-) | 1. ECU Information 2. DTC 3. Clear DTC 4. Active Test 5. Special Function | 1. RTS enabling/disabling
DUCATI | D | Diavel E4 (NO USA / CHINA) | 1198 | Motorcycle (Road)¦(2016-) | Manual selection | BBS | Egicon (2016-) | 1. ECU Information 2. DTC 3. Clear DTC 4. Read Data Stream 5. Active Test 6. Special Function 7. Advanced Function | 1. Reset gears 2. Reset ECM debug packages 3. Enable/disable ABS 4. RTS enabling/disabling 5. Heated grips enabling/disabling 6. Anti-theft enabling/disabling 7. VIN (chassis No.) writing 8. Odometer writing (totalizer) 9. T module configuration | 1. Instrument/BBS mileage synchronization
DUCATI | D | Diavel E4 (NO USA / CHINA) | 1198 | Motorcycle (Road)¦(2016-) | Manual selection | Code - Special Functions | (2016-) Code - Special Functions | 1. ECU Information 2. DTC 3. Clear DTC 4. Special Function 5. Advanced Function | 1. Reset self-adaptive A/F parameters 2. TPS reset closed position 3. APS reset closed position 4. Reset gears 5. Reset ECM debug packages 6. RTS enabling/disabling 7. Heated grips enabling/disabling 8. Anti-theft enabling/disabling 9. DESMO service light reset 10. OIL service light reset 11. Dashboard debug packets' reset 12. PIN code reset 13. Storing keys 14. Restore CAN line 15. Odometer writing (totalizer) 16. T module configuration | 1. Instrument/BBS mileage synchronization
DUCATI | D | Diavel E4 (NO USA / CHINA) | 1198 | Motorcycle (Road)¦(2016-) | Manual selection | Hands Free(Smart Key) | ZADI (2016-) | 1. ECU Information 2. DTC 3. Clear DTC 4. Read Data Stream 5. Special Function | 1. RTS enabling/disabling 2. Storing keys
DUCATI | D | Diavel E4 (NO USA / CHINA) | 1198 | Motorcycle (Road)¦(2016-) | Manual selection | Meter | MAE (2016-) Master | 1. ECU Information 2. DTC 3. Clear DTC 4. Read Data Stream 5. Special Function 6. Advanced Function | 1. RTS enabling/disabling 2. DESMO service light reset 3. OIL service light reset 4. Dashboard debug packets' reset 5. PIN code reset 6. VIN (chassis No.) writing 7. Odometer writing (totalizer) | 1. Instrument/BBS mileage synchronization
DUCATI | D | Diavel E4 (NO USA / CHINA) | 1198 | Motorcycle (Road)¦(2016-) | Manual selection | Meter | MAE (2016-) Slave | 1. ECU Information 2. DTC 3. Read Data Stream 4. Special Function | 1. RTS enabling/disabling 2. DESMO service light reset 3. Dashboard debug packets' reset
DUCATI | D | Diavel E4 (NO USA / CHINA) | 1198 | Motorcycle (Road)¦(2016-) | Manual selection | Immobilizer | ZADI (2016-) Key Programming | 1. ECU Information 2. DTC 3. Read Data Stream 4. Special Function | 1. Storing keys
DUCATI | D | Diavel E4 (NO USA / CHINA) | 1198 | Motorcycle (Road)¦(2016-) | Manual selection | ENG | Melco (2016-) | 1. ECU Information 2. DTC 3. Clear DTC 4. Read Data Stream 5. Active Test 6. Special Function | 1. Reset self-adaptive A/F parameters 2. TPS reset closed position 3. APS reset closed position 4. Reset ECM debug packages 5. RTS enabling/disabling 6. VIN (chassis No.) writing 7. Restore CAN line
DUCATI | D | Diavel E4 (NO USA / CHINA) | 1198 | Motorcycle (Road)¦(2016-) | Manual selection | Service Lamp Reset | (2016-) Service (Auto) | 1. ECU Information 2. DTC 3. Clear DTC 4. Special Function | 1. Enable/disable ABS 2. DESMO service light reset 3. OIL service light reset 4. Dashboard debug packets' reset 5. Restore CAN line
DUCATI | D | Diavel E4 (NO USA / CHINA) | 1198 | Motorcycle (Road)¦(2016-) | Common Special Functions | Write VIN | Write VIN-BBS |  | 1. VIN (chassis No.) writing
DUCATI | D | Diavel E4 (NO USA / CHINA) | 1198 | Motorcycle (Road)¦(2016-) | Common Special Functions | ECU Reset | ECU Reset-BBS |  | 1. Reset ECM debug packages
DUCATI | D | Diavel E4 (NO USA / CHINA) | 1198 | Motorcycle (Road)¦(2016-) | Common Special Functions | Mileage Writing | Mileage Writing-BBS |  | 1. Odometer writing (totalizer)
DUCATI | D | Diavel E4 (NO USA / CHINA) | 1198 | Motorcycle (Road)¦(2016-) | Common Special Functions | Throttle Valve Reset | Throttle Valve Reset-Code - Special Functions |  | 1. TPS reset closed position
DUCATI | D | Diavel E4 (NO USA / CHINA) | 1198 | Motorcycle (Road)¦(2016-) | Common Special Functions | ECU Reset | ECU Reset-Code - Special Functions |  | 1. Reset ECM debug packages
DUCATI | D | Diavel E4 (NO USA / CHINA) | 1198 | Motorcycle (Road)¦(2016-) | Common Special Functions | Service Lamp Reset | Service Lamp Reset-Code - Special Functions |  | 1. DESMO service light reset 2. OIL service light reset
DUCATI | D | Diavel E4 (NO USA / CHINA) | 1198 | Motorcycle (Road)¦(2016-) | Common Special Functions | Mileage Writing | Mileage Writing-Code - Special Functions |  | 1. Odometer writing (totalizer)
DUCATI | D | Diavel E4 (NO USA / CHINA) | 1198 | Motorcycle (Road)¦(2016-) | Common Special Functions | Write VIN | Write VIN-Meter |  | 1. VIN (chassis No.) writing
DUCATI | D | Diavel E4 (NO USA / CHINA) | 1198 | Motorcycle (Road)¦(2016-) | Common Special Functions | Service Lamp Reset | Service Lamp Reset-Meter |  | 1. DESMO service light reset 2. OIL service light reset
DUCATI | D | Diavel E4 (NO USA / CHINA) | 1198 | Motorcycle (Road)¦(2016-) | Common Special Functions | Mileage Writing | Mileage Writing-Meter |  | 1. Odometer writing (totalizer)
DUCATI | D | Diavel E4 (NO USA / CHINA) | 1198 | Motorcycle (Road)¦(2016-) | Common Special Functions | Write VIN | Write VIN-ENG |  | 1. VIN (chassis No.) writing
DUCATI | D | Diavel E4 (NO USA / CHINA) | 1198 | Motorcycle (Road)¦(2016-) | Common Special Functions | Throttle Valve Reset | Throttle Valve Reset-ENG |  | 1. TPS reset closed position
DUCATI | D | Diavel E4 (NO USA / CHINA) | 1198 | Motorcycle (Road)¦(2016-) | Common Special Functions | ECU Reset | ECU Reset-ENG |  | 1. Reset ECM debug packages
DUCATI | D | Diavel E4 (NO USA / CHINA) | 1198 | Motorcycle (Road)¦(2016-) | Common Special Functions | Service Lamp Reset | Service Lamp Reset-Service Lamp Reset |  | 1. DESMO service light reset 2. OIL service light reset
DUCATI | D | Diavel V4 E5 | 1158 | Motorcycle (Road)¦--¦MY 23 | Auto Scan
DUCATI | D | Diavel V4 E5 | 1158 | Motorcycle (Road)¦--¦MY 23 | Manual selection | ABS | Bosch - MY 23 | 1. ECU Information 2. DTC 3. Clear DTC 4. Read Data Stream 5. Active Test 6. Special Function | 1. VIN (chassis No.) writing 2. ABS setting in EOL mode 3. Reset of the variant set in the ABS 4. ABP enabling/disabling
DUCATI | D | Diavel V4 E5 | 1158 | Motorcycle (Road)¦--¦MY 23 | Manual selection | BBS | Egicon - MY 23 | 1. ECU Information 2. DTC 3. Clear DTC 4. Read Data Stream 5. Active Test 6. Special Function 7. Advanced Function | 1. VIN (chassis No.) writing 2. Odometer writing (totalizer) 3. Optional configuration 4. Reset of the debug packages 5. Fuel level value reset 6. Bat. volt. history reset 7. Bat. volt. history display 8. Version set in the BBS 9. Exhaust valve calibration 10. Bypass valve calibration 11. GPS variant configuration 12. Change model | 1. Instrument/BBS mileage synchronization
DUCATI | D | Diavel V4 E5 | 1158 | Motorcycle (Road)¦--¦MY 23 | Manual selection | Bluetooth | CoBo - MY 23 | 1. ECU Information 2. DTC 3. Clear DTC 4. Special Function | 1. VIN (chassis No.) writing
DUCATI | D | Diavel V4 E5 | 1158 | Motorcycle (Road)¦--¦MY 23 | Manual selection | Hands Free(Smart Key) | ASAHI DENSO - MY 23 | 1. ECU Information 2. DTC 3. Read Data Stream 4. Special Function | 1. VIN (chassis No.) writing 2. Storing keys 3. TPMS registration 4. PIN code reset 5. TPMS code writing
DUCATI | D | Diavel V4 E5 | 1158 | Motorcycle (Road)¦--¦MY 23 | Manual selection | Meter | MAE - MY 23 | 1. ECU Information 2. DTC 3. Clear DTC 4. Read Data Stream 5. Active Test 6. Special Function 7. Advanced Function | 1. VIN (chassis No.) writing 2. Odometer writing (totalizer) 3. Reset of the debug packages 4. Variation of the next annual service date 5. Variation of the current date in the dashboard 6. Variation of the current time in the dashboard 7. OIL SERVICE 8. VALVE CHECK 9. ANNUAL SERVICE 10. ECM power reset 11. NEXT OIL SERVICE expiration reset 12. NEXT VALVE CHECK expiration reset 13. Key reset (all keys lost) 14. PIN code reset 15. Model graphics variant setting in the dashboard 16. Serial number writing | 1. Instrument/BBS mileage synchronization 2. Transport mode enabling/disabling
DUCATI | D | Diavel V4 E5 | 1158 | Motorcycle (Road)¦--¦MY 23 | Manual selection | ENG | Continental - M4D MY 23 | 1. ECU Information 2. DTC 3. Clear DTC 4. Read Data Stream 5. Active Test 6. Special Function | 1. VIN (chassis No.) writing 2. Reset of the transmission adaptive values 3. TPS adaptives reset 4. DQS adaptives reset 5. Knock sensor adaptives reset 6. Reset of torque request for safety 7. Idle control adaptives reset 8. Idle speed engine operation mode 9. A/F self-adaptives reset 10. Reset gears 11. IUPR reading 12. Barometric pressure adaptives reset 13. Throttle position reset after balancing 14. Throttle balancing
DUCATI | D | Diavel V4 E5 | 1158 | Motorcycle (Road)¦--¦MY 23 | Manual selection | Service Lamp Reset | MY 23 Service (Auto) | 1. ECU Information 2. DTC 3. Clear DTC 4. Special Function | 1. Variation of the next annual service date 2. Variation of the current date in the dashboard 3. OIL SERVICE 4. VALVE CHECK 5. ANNUAL SERVICE
DUCATI | D | Diavel V4 E5 | 1158 | Motorcycle (Road)¦--¦MY 23 | Common Special Functions | Write VIN | Write VIN-ABS |  | 1. VIN (chassis No.) writing
DUCATI | D | Diavel V4 E5 | 1158 | Motorcycle (Road)¦--¦MY 23 | Common Special Functions | Write VIN | Write VIN-BBS |  | 1. VIN (chassis No.) writing
DUCATI | D | Diavel V4 E5 | 1158 | Motorcycle (Road)¦--¦MY 23 | Common Special Functions | Write VIN | Write VIN-Bluetooth |  | 1. VIN (chassis No.) writing
DUCATI | D | Diavel V4 E5 | 1158 | Motorcycle (Road)¦--¦MY 23 | Common Special Functions | Write VIN | Write VIN-Hands Free(Smart Key) |  | 1. VIN (chassis No.) writing
DUCATI | D | Diavel V4 E5 | 1158 | Motorcycle (Road)¦--¦MY 23 | Common Special Functions | Write VIN | Write VIN-Meter |  | 1. VIN (chassis No.) writing
DUCATI | D | Diavel V4 E5 | 1158 | Motorcycle (Road)¦--¦MY 23 | Common Special Functions | Mileage Writing |  |  | 1. Odometer writing (totalizer)
DUCATI | D | Diavel V4 E5 | 1158 | Motorcycle (Road)¦--¦MY 23 | Common Special Functions | Service Lamp Reset | Service Lamp Reset-Meter |  | 1. NEXT OIL SERVICE expiration reset
DUCATI | D | Diavel V4 E5 | 1158 | Motorcycle (Road)¦--¦MY 23 | Common Special Functions | Write VIN | Write VIN-ENG |  | 1. VIN (chassis No.) writing
DUCATI | D | Diavel V4 E5 | 1158 | Motorcycle (Road)¦--¦MY 23 | Common Special Functions | Throttle Valve Reset |  |  | 1. TPS adaptives reset
DUCATI | D | Diavel V4 E5 | 1158 | Motorcycle (Road)¦--¦MY 23 | Common Special Functions | Service Lamp Reset | Service Lamp Reset-Service Lamp Reset |  | 1. Variation of the next annual service date 2. OIL SERVICE 3. ANNUAL SERVICE
DUCATI | G | GPR DS16 RR '08 | 989 | Motorcycle (Road)¦(2008-) | Auto Scan
DUCATI | G | GPR DS16 RR '08 | 989 | Motorcycle (Road)¦(2008-) | Manual selection | ENG | Magneti Marelli IAW 5SM - E3 (2008-) | 1. ECU Information 2. DTC 3. Clear DTC 4. Read Data Stream 5. Active Test 6. Special Function | 1. Service indicator light switch off 2. TPS reset 3. Reset
DUCATI | G | GPR DS16 RR '08 | 989 | Motorcycle (Road)¦(2008-) | Manual selection | ENG | Magneti Marelli IAW 5SM - Performance (2008-) | 1. ECU Information 2. DTC 3. Clear DTC 4. Read Data Stream 5. Active Test 6. Special Function | 1. Service indicator light switch off 2. TPS reset
DUCATI | G | GPR DS16 RR '08 | 989 | Motorcycle (Road)¦(2008-) | Manual selection | Service Lamp Reset | (2008-) Service (Auto) | 1. Special Function | 1. Service indicator light switch off
DUCATI | G | GPR DS16 RR '08 | 989 | Motorcycle (Road)¦(2008-) | Common Special Functions | Service Lamp Reset | Service Lamp Reset-Magneti Marelli IAW 5SM - E3 (2008-) |  | 1. Service indicator light switch off
DUCATI | G | GPR DS16 RR '08 | 989 | Motorcycle (Road)¦(2008-) | Common Special Functions | Throttle Valve Reset | Throttle Valve Reset-Magneti Marelli IAW 5SM - E3 (2008-) |  | 1. TPS reset
DUCATI | G | GPR DS16 RR '08 | 989 | Motorcycle (Road)¦(2008-) | Common Special Functions | Service Lamp Reset | Service Lamp Reset-Magneti Marelli IAW 5SM - Performance (2008-) |  | 1. Service indicator light switch off
DUCATI | G | GPR DS16 RR '08 | 989 | Motorcycle (Road)¦(2008-) | Common Special Functions | Throttle Valve Reset | Throttle Valve Reset-Magneti Marelli IAW 5SM - Performance (2008-) |  | 1. TPS reset
DUCATI | G | GPR DS16 RR '08 | 989 | Motorcycle (Road)¦(2008-) | Common Special Functions | Service Lamp Reset | Service Lamp Reset-Service Lamp Reset |  | 1. Service indicator light switch off
DUCATI | H | Hypermotard 1100 '07-'09 | 1078 | Motorcycle (Road)¦(2007-2009) | Auto Scan
DUCATI | H | Hypermotard 1100 '07-'09 | 1078 | Motorcycle (Road)¦(2007-2009) | Manual selection | ENG | Magneti Marelli IAW 5AM 2 - E3 (2007-2009) With Immobiliser - With Stepper | 1. ECU Information 2. DTC 3. Clear DTC 4. Read Data Stream 5. Active Test 6. Special Function | 1. Service light switch-off 2. Self-adaptive parameters zero-setting 3. TPS reset
DUCATI | H | Hypermotard 1100 '07-'09 | 1078 | Motorcycle (Road)¦(2007-2009) | Manual selection | ENG | Magneti Marelli IAW 5AM 2 - Performance (2007-2009) | 1. ECU Information 2. DTC 3. Clear DTC 4. Read Data Stream 5. Active Test 6. Special Function | 1. Service light switch-off 2. Self-adaptive parameters zero-setting 3. TPS reset
DUCATI | H | Hypermotard 1100 '07-'09 | 1078 | Motorcycle (Road)¦(2007-2009) | Manual selection | Service Lamp Reset | (2007-2009) Service (Auto) | 1. Special Function | 1. Service indicator light switch off
DUCATI | H | Hypermotard 1100 '07-'09 | 1078 | Motorcycle (Road)¦(2007-2009) | Common Special Functions | Service Lamp Reset | Service Lamp Reset-ENG |  | 1. Service light switch-off
DUCATI | H | Hypermotard 1100 '07-'09 | 1078 | Motorcycle (Road)¦(2007-2009) | Common Special Functions | Throttle Valve Reset |  |  | 1. TPS reset
DUCATI | H | Hypermotard 1100 '07-'09 | 1078 | Motorcycle (Road)¦(2007-2009) | Common Special Functions | Service Lamp Reset | Service Lamp Reset-Service Lamp Reset |  | 1. Service indicator light switch off
DUCATI | H | Hypermotard 1100 EVO | 1078 | Motorcycle (Road)¦(2009-) | Auto Scan
DUCATI | H | Hypermotard 1100 EVO | 1078 | Motorcycle (Road)¦(2009-) | Manual selection | ENG | Continental Siemens M3C - E3 (2009-) | 1. ECU Information 2. DTC 3. Clear DTC 4. Read Data Stream 5. Active Test 6. Special Function | 1. Service light 2. Reset self-adapting parameters 3. TPS reset
DUCATI | H | Hypermotard 1100 EVO | 1078 | Motorcycle (Road)¦(2009-) | Common Special Functions | Service Lamp Reset |  |  | 1. Service light
DUCATI | H | Hypermotard 1100 EVO | 1078 | Motorcycle (Road)¦(2009-) | Common Special Functions | Throttle Valve Reset |  |  | 1. TPS reset
DUCATI | H | Hypermotard 1100 EVO SP | 1078 | Motorcycle (Road)¦(2009-) | Auto Scan
DUCATI | H | Hypermotard 1100 EVO SP | 1078 | Motorcycle (Road)¦(2009-) | Manual selection | ENG | Continental Siemens M3C - E3 (2009-) | 1. ECU Information 2. DTC 3. Clear DTC 4. Read Data Stream 5. Active Test 6. Special Function | 1. Service light 2. Reset self-adapting parameters 3. TPS reset
DUCATI | H | Hypermotard 1100 EVO SP | 1078 | Motorcycle (Road)¦(2009-) | Common Special Functions | Service Lamp Reset |  |  | 1. Service light
DUCATI | H | Hypermotard 1100 EVO SP | 1078 | Motorcycle (Road)¦(2009-) | Common Special Functions | Throttle Valve Reset |  |  | 1. TPS reset
DUCATI | H | Hypermotard 1100 S '07-'09 | 1078 | Motorcycle (Road)¦(2007-2009) | Auto Scan
DUCATI | H | Hypermotard 1100 S '07-'09 | 1078 | Motorcycle (Road)¦(2007-2009) | Manual selection | ENG | Magneti Marelli IAW 5AM 2 - E3 (2007-2009) With Immobiliser - With Stepper | 1. ECU Information 2. DTC 3. Clear DTC 4. Read Data Stream 5. Active Test 6. Special Function | 1. Service light switch-off 2. Self-adaptive parameters zero-setting 3. TPS reset
DUCATI | H | Hypermotard 1100 S '07-'09 | 1078 | Motorcycle (Road)¦(2007-2009) | Manual selection | ENG | Magneti Marelli IAW 5AM 2 - Performance (2007-2009) | 1. ECU Information 2. DTC 3. Clear DTC 4. Read Data Stream 5. Active Test 6. Special Function | 1. Service light switch-off 2. Self-adaptive parameters zero-setting 3. TPS reset
DUCATI | H | Hypermotard 1100 S '07-'09 | 1078 | Motorcycle (Road)¦(2007-2009) | Manual selection | Service Lamp Reset | (2007-2009) Service (Auto) | 1. Special Function | 1. Service indicator light switch off
DUCATI | H | Hypermotard 1100 S '07-'09 | 1078 | Motorcycle (Road)¦(2007-2009) | Common Special Functions | Service Lamp Reset | Service Lamp Reset-ENG |  | 1. Service light switch-off
DUCATI | H | Hypermotard 1100 S '07-'09 | 1078 | Motorcycle (Road)¦(2007-2009) | Common Special Functions | Throttle Valve Reset |  |  | 1. TPS reset
DUCATI | H | Hypermotard 1100 S '07-'09 | 1078 | Motorcycle (Road)¦(2007-2009) | Common Special Functions | Service Lamp Reset | Service Lamp Reset-Service Lamp Reset |  | 1. Service indicator light switch off
DUCATI | H | Hypermotard 698 Mono E5 | 698 | Motorcycle (Road)¦--¦MY 24 | Auto Scan
DUCATI | H | Hypermotard 698 Mono E5 | 698 | Motorcycle (Road)¦--¦MY 24 | Manual selection | ABS | Bosch - MY 24 | 1. ECU Information 2. DTC 3. Read Data Stream 4. Active Test 5. Special Function | 1. VIN (chassis No.) writing 2. ABS setting in EOL mode 3. Reset of the variant set in the ABS 4. ABP enabling/disabling
DUCATI | H | Hypermotard 698 Mono E5 | 698 | Motorcycle (Road)¦--¦MY 24 | Manual selection | BBS | Egicon - MY 24 | 1. ECU Information 2. DTC 3. Read Data Stream 4. Active Test 5. Special Function 6. Advanced Function | 1. VIN (chassis No.) writing 2. BBS optional factory configuration 3. BBS debug package enabling/disabling 4. Change model 5. Odometer writing (totalizer) 6. Optional configuration 7. Reset of the debug packages 8. Fuel level value reset 9. Bat. volt. history reset 10. Bat. volt. history display 11. Version set in the BBS | 1. Instrument/BBS mileage synchronization
DUCATI | H | Hypermotard 698 Mono E5 | 698 | Motorcycle (Road)¦--¦MY 24 | Manual selection | Bluetooth | CoBo - MY 24 | 1. ECU Information 2. DTC
DUCATI | H | Hypermotard 698 Mono E5 | 698 | Motorcycle (Road)¦--¦MY 24 | Manual selection | Meter | MAE - MY 24 | 1. ECU Information 2. DTC 3. Clear DTC 4. Read Data Stream 5. Active Test 6. Special Function 7. Advanced Function | 1. VIN (chassis No.) writing 2. OIL SERVICE 3. SERVICE DESMO 4. ANNUAL SERVICE 5. NEXT OIL SERVICE expiration reset 6. NEXT DESMO SERVICE expiration reset 7. Odometer writing (totalizer) 8. Reset of the debug packages 9. Variation of the next annual service date 10. Variation of the current date in the dashboard 11. Variation of the current time in the dashboard 12. Key reset (all keys lost) 13. PIN code reset 14. ECM power reset | 1. Instrument/BBS mileage synchronization 2. Enable/disable transport mode
DUCATI | H | Hypermotard 698 Mono E5 | 698 | Motorcycle (Road)¦--¦MY 24 | Manual selection | ENG | Bosch - MG1 MY 24 | 1. ECU Information 2. DTC 3. Read Data Stream 4. Active Test 5. Special Function | 1. VIN (chassis No.) writing 2. TPS adaptives reset 3. Reset gears 4. A/F self-adaptives reset 5. APS Learning Reset 6. IUPR reading 7. XCP Enabling/Disabling
DUCATI | H | Hypermotard 698 Mono E5 | 698 | Motorcycle (Road)¦--¦MY 24 | Manual selection | Service Lamp Reset | MY 24 Service (Auto) | 1. ECU Information 2. DTC 3. Special Function | 1. Variation of the current date in the dashboard 2. OIL SERVICE 3. SERVICE DESMO 4. ANNUAL SERVICE
DUCATI | H | Hypermotard 698 Mono E5 | 698 | Motorcycle (Road)¦--¦MY 24 | Common Special Functions | Write VIN | Write VIN-ABS |  | 1. VIN (chassis No.) writing
DUCATI | H | Hypermotard 698 Mono E5 | 698 | Motorcycle (Road)¦--¦MY 24 | Common Special Functions | Write VIN | Write VIN-BBS |  | 1. VIN (chassis No.) writing
DUCATI | H | Hypermotard 698 Mono E5 | 698 | Motorcycle (Road)¦--¦MY 24 | Common Special Functions | Mileage Writing | Mileage Writing-BBS |  | 1. Odometer writing (totalizer)
DUCATI | H | Hypermotard 698 Mono E5 | 698 | Motorcycle (Road)¦--¦MY 24 | Common Special Functions | Write VIN | Write VIN-Meter |  | 1. VIN (chassis No.) writing
DUCATI | H | Hypermotard 698 Mono E5 | 698 | Motorcycle (Road)¦--¦MY 24 | Common Special Functions | Mileage Writing | Mileage Writing-Meter |  | 1. Odometer writing (totalizer)
DUCATI | H | Hypermotard 698 Mono E5 | 698 | Motorcycle (Road)¦--¦MY 24 | Common Special Functions | Service Lamp Reset |  |  | 1. OIL SERVICE 2. SERVICE DESMO 3. ANNUAL SERVICE 4. NEXT OIL SERVICE expiration reset 5. NEXT DESMO SERVICE expiration reset
DUCATI | H | Hypermotard 698 Mono E5 | 698 | Motorcycle (Road)¦--¦MY 24 | Common Special Functions | Write VIN | Write VIN-ENG |  | 1. VIN (chassis No.) writing
DUCATI | H | Hypermotard 698 Mono E5 | 698 | Motorcycle (Road)¦--¦MY 24 | Common Special Functions | Throttle Valve Reset |  |  | 1. TPS adaptives reset
DUCATI | H | Hypermotard 796 | 803 | Motorcycle (Road)¦(2009-) | Auto Scan
DUCATI | H | Hypermotard 796 | 803 | Motorcycle (Road)¦(2009-) | Manual selection | ENG | Continental Siemens M3C - E3 (2009-) | 1. ECU Information 2. DTC 3. Clear DTC 4. Read Data Stream 5. Active Test 6. Special Function | 1. Service light 2. Reset self-adapting parameters 3. TPS reset
DUCATI | H | Hypermotard 796 | 803 | Motorcycle (Road)¦(2009-) | Common Special Functions | Service Lamp Reset |  |  | 1. Service light
DUCATI | H | Hypermotard 796 | 803 | Motorcycle (Road)¦(2009-) | Common Special Functions | Throttle Valve Reset |  |  | 1. TPS reset
DUCATI | H | Hypermotard 821 | 821 | Motorcycle (Road)¦(2013-2015) | Auto Scan
DUCATI | H | Hypermotard 821 | 821 | Motorcycle (Road)¦(2013-2015) | Manual selection | ABS | Bosch 9 MP (2013-2015) | 1. ECU Information 2. DTC 3. Clear DTC 4. Read Data Stream 5. Active Test 6. Special Function | 1. Enable/disable ABS 2. Restore CAN line
DUCATI | H | Hypermotard 821 | 821 | Motorcycle (Road)¦(2013-2015) | Manual selection | Activations | (2013-2015) | 1. ECU Information 2. DTC 3. Clear DTC 4. Active Test
DUCATI | H | Hypermotard 821 | 821 | Motorcycle (Road)¦(2013-2015) | Manual selection | BBS | Egicon (2013-2015) | 1. ECU Information 2. DTC 3. Clear DTC 4. Read Data Stream 5. Active Test 6. Special Function 7. Advanced Function | 1. BBS debug packets' reset 2. Enable/disable ABS 3. Heated grips enabling/disabling 4. Anti-theft enabling/disabling 5. Hypermotard/Hypermotard SP/Hyperstrada model Enabling/Disabling 6. Dashboard debug packets' reset 7. VIN (chassis No.) writing 8. Odometer writing (totalizer) 9. Restore CAN line | 1. Instrument/BBS mileage synchronization
DUCATI | H | Hypermotard 821 | 821 | Motorcycle (Road)¦(2013-2015) | Manual selection | Code - Special Functions | (2013-2015) Code - Special Functions | 1. ECU Information 2. DTC 3. Clear DTC 4. Special Function | 1. Reset self-adaptive A/F parameters 2. APS reset closed position 3. Reset ECM debug packages 4. Heated grips enabling/disabling 5. Anti-theft enabling/disabling 6. Hypermotard/Hypermotard SP/Hyperstrada model Enabling/Disabling 7. OIL service light reset 8. DESMO service light reset 9. Dashboard debug packets' reset 10. PIN code reset 11. Key reset (all keys lost) 12. Restore CAN line 13. Reset of the TPSs in closed position
DUCATI | H | Hypermotard 821 | 821 | Motorcycle (Road)¦(2013-2015) | Manual selection | Meter | MAE (2013-2015) | 1. ECU Information 2. DTC 3. Clear DTC 4. Read Data Stream 5. Active Test 6. Special Function 7. Advanced Function | 1. OIL service light reset 2. DESMO service light reset 3. Dashboard debug packets' reset 4. PIN code reset 5. Key reset (all keys lost) 6. VIN (chassis No.) writing 7. Odometer writing (totalizer) 8. Restore CAN line | 1. Instrument/BBS mileage synchronization
DUCATI | H | Hypermotard 821 | 821 | Motorcycle (Road)¦(2013-2015) | Manual selection | ENG | Magneti Marelli - 7SM (2013-2015) | 1. ECU Information 2. DTC 3. Clear DTC 4. Read Data Stream 5. Active Test 6. Special Function | 1. Reset self-adaptive A/F parameters 2. APS reset closed position 3. Reset ECM debug packages 4. Dashboard debug packets' reset 5. VIN (chassis No.) writing 6. Restore CAN line 7. Reset of the TPSs in closed position
DUCATI | H | Hypermotard 821 | 821 | Motorcycle (Road)¦(2013-2015) | Manual selection | Service Lamp Reset | (2013-2015) Service (Auto) | 1. ECU Information 2. DTC 3. Clear DTC 4. Special Function | 1. Reset mapping 2. Reset ECM debug packages 3. BBS debug packets' reset 4. Enable/disable ABS 5. OIL service light reset 6. DESMO service light reset 7. Dashboard debug packets' reset 8. PIN code reset 9. Key reset (all keys lost)
DUCATI | H | Hypermotard 821 | 821 | Motorcycle (Road)¦(2013-2015) | Common Special Functions | Write VIN | Write VIN-BBS |  | 1. VIN (chassis No.) writing
DUCATI | H | Hypermotard 821 | 821 | Motorcycle (Road)¦(2013-2015) | Common Special Functions | Mileage Writing | Mileage Writing-BBS |  | 1. Odometer writing (totalizer)
DUCATI | H | Hypermotard 821 | 821 | Motorcycle (Road)¦(2013-2015) | Common Special Functions | ECU Reset | ECU Reset-Code - Special Functions |  | 1. Reset ECM debug packages
DUCATI | H | Hypermotard 821 | 821 | Motorcycle (Road)¦(2013-2015) | Common Special Functions | Service Lamp Reset | Service Lamp Reset-Code - Special Functions |  | 1. OIL service light reset 2. DESMO service light reset
DUCATI | H | Hypermotard 821 | 821 | Motorcycle (Road)¦(2013-2015) | Common Special Functions | Throttle Valve Reset | Throttle Valve Reset-Code - Special Functions |  | 1. Reset of the TPSs in closed position
DUCATI | H | Hypermotard 821 | 821 | Motorcycle (Road)¦(2013-2015) | Common Special Functions | Write VIN | Write VIN-Meter |  | 1. VIN (chassis No.) writing
DUCATI | H | Hypermotard 821 | 821 | Motorcycle (Road)¦(2013-2015) | Common Special Functions | Service Lamp Reset | Service Lamp Reset-Meter |  | 1. OIL service light reset 2. DESMO service light reset
DUCATI | H | Hypermotard 821 | 821 | Motorcycle (Road)¦(2013-2015) | Common Special Functions | Mileage Writing | Mileage Writing-Meter |  | 1. Odometer writing (totalizer)
DUCATI | H | Hypermotard 821 | 821 | Motorcycle (Road)¦(2013-2015) | Common Special Functions | Write VIN | Write VIN-ENG |  | 1. VIN (chassis No.) writing
DUCATI | H | Hypermotard 821 | 821 | Motorcycle (Road)¦(2013-2015) | Common Special Functions | ECU Reset | ECU Reset-ENG |  | 1. Reset ECM debug packages
DUCATI | H | Hypermotard 821 | 821 | Motorcycle (Road)¦(2013-2015) | Common Special Functions | Throttle Valve Reset | Throttle Valve Reset-ENG |  | 1. Reset of the TPSs in closed position
DUCATI | H | Hypermotard 821 | 821 | Motorcycle (Road)¦(2013-2015) | Common Special Functions | ECU Reset | ECU Reset-Service Lamp Reset |  | 1. Reset ECM debug packages
DUCATI | H | Hypermotard 821 | 821 | Motorcycle (Road)¦(2013-2015) | Common Special Functions | Service Lamp Reset | Service Lamp Reset-Service Lamp Reset |  | 1. OIL service light reset 2. DESMO service light reset
DUCATI | H | Hypermotard 939 | 937 | Motorcycle (Road)¦(2016-) | Auto Scan
DUCATI | H | Hypermotard 939 | 937 | Motorcycle (Road)¦(2016-) | Manual selection | ABS | Bosch (2016-) | 1. ECU Information 2. DTC 3. Clear DTC 4. Read Data Stream 5. Special Function | 1. Enable/disable ABS
DUCATI | H | Hypermotard 939 | 937 | Motorcycle (Road)¦(2016-) | Manual selection | Activations | (2016-) | 1. ECU Information 2. DTC 3. Clear DTC 4. Active Test 5. Special Function | 1. Reset mapping 2. Dashboard debug packets' reset 3. Disable debug packages
DUCATI | H | Hypermotard 939 | 937 | Motorcycle (Road)¦(2016-) | Manual selection | BBS | Egicon (2016-) | 1. ECU Information 2. DTC 3. Clear DTC 4. Read Data Stream 5. Active Test 6. Special Function 7. Advanced Function | 1. BBS debug packets' reset 2. Enable/disable ABS 3. Heated grips enabling/disabling 4. Anti-theft enabling/disabling 5. Hypermotard/Hypermotard SP/Hyperstrada model Enabling/Disabling 6. VIN (chassis No.) writing 7. Odometer writing (totalizer) 8. Disable debug packages | 1. Instrument/BBS mileage synchronization
DUCATI | H | Hypermotard 939 | 937 | Motorcycle (Road)¦(2016-) | Manual selection | Code - Special Functions | (2016-) Code - Special Functions | 1. ECU Information 2. DTC 3. Clear DTC 4. Special Function | 1. Reset self-adaptive A/F parameters 2. APS reset closed position 3. Reset mapping 4. Reset ECM debug packages 5. Heated grips enabling/disabling 6. Anti-theft enabling/disabling 7. Hypermotard/Hypermotard SP/Hyperstrada model Enabling/Disabling 8. OIL service light reset 9. DESMO service light reset 10. Dashboard debug packets' reset 11. PIN code reset 12. Key reset (all keys lost) 13. Restore CAN line 14. Reset of the TPSs in closed position 15. Disable debug packages 16. Reset gears
DUCATI | H | Hypermotard 939 | 937 | Motorcycle (Road)¦(2016-) | Manual selection | Meter | MAE (2016-) | 1. ECU Information 2. DTC 3. Clear DTC 4. Read Data Stream 5. Active Test 6. Special Function 7. Advanced Function | 1. OIL service light reset 2. DESMO service light reset 3. Dashboard debug packets' reset 4. PIN code reset 5. Key reset (all keys lost) 6. VIN (chassis No.) writing 7. Odometer writing (totalizer) 8. Disable debug packages | 1. Instrument/BBS mileage synchronization
DUCATI | H | Hypermotard 939 | 937 | Motorcycle (Road)¦(2016-) | Manual selection | ENG | Magneti Marelli - 7SM (2016-) | 1. ECU Information 2. DTC 3. Clear DTC 4. Read Data Stream 5. Active Test 6. Special Function | 1. Reset self-adaptive A/F parameters 2. APS reset closed position 3. Reset mapping 4. Reset ECM debug packages 5. VIN (chassis No.) writing 6. Restore CAN line 7. Reset of the TPSs in closed position 8. Disable debug packages 9. Reset gears
DUCATI | H | Hypermotard 939 | 937 | Motorcycle (Road)¦(2016-) | Manual selection | Service Lamp Reset | (2016-) Service (Auto) | 1. ECU Information 2. DTC 3. Clear DTC 4. Special Function | 1. Reset mapping 2. Reset ECM debug packages 3. BBS debug packets' reset 4. Enable/disable ABS 5. OIL service light reset 6. DESMO service light reset 7. Dashboard debug packets' reset 8. PIN code reset 9. Key reset (all keys lost)
DUCATI | H | Hypermotard 939 | 937 | Motorcycle (Road)¦(2016-) | Common Special Functions | Write VIN | Write VIN-BBS |  | 1. VIN (chassis No.) writing
DUCATI | H | Hypermotard 939 | 937 | Motorcycle (Road)¦(2016-) | Common Special Functions | Mileage Writing | Mileage Writing-BBS |  | 1. Odometer writing (totalizer)
DUCATI | H | Hypermotard 939 | 937 | Motorcycle (Road)¦(2016-) | Common Special Functions | ECU Reset | ECU Reset-Code - Special Functions |  | 1. Reset ECM debug packages
DUCATI | H | Hypermotard 939 | 937 | Motorcycle (Road)¦(2016-) | Common Special Functions | Service Lamp Reset | Service Lamp Reset-Code - Special Functions |  | 1. OIL service light reset 2. DESMO service light reset
DUCATI | H | Hypermotard 939 | 937 | Motorcycle (Road)¦(2016-) | Common Special Functions | Throttle Valve Reset | Throttle Valve Reset-Code - Special Functions |  | 1. Reset of the TPSs in closed position
DUCATI | H | Hypermotard 939 | 937 | Motorcycle (Road)¦(2016-) | Common Special Functions | Write VIN | Write VIN-Meter |  | 1. VIN (chassis No.) writing
DUCATI | H | Hypermotard 939 | 937 | Motorcycle (Road)¦(2016-) | Common Special Functions | Service Lamp Reset | Service Lamp Reset-Meter |  | 1. OIL service light reset 2. DESMO service light reset
DUCATI | H | Hypermotard 939 | 937 | Motorcycle (Road)¦(2016-) | Common Special Functions | Mileage Writing | Mileage Writing-Meter |  | 1. Odometer writing (totalizer)
DUCATI | H | Hypermotard 939 | 937 | Motorcycle (Road)¦(2016-) | Common Special Functions | Write VIN | Write VIN-ENG |  | 1. VIN (chassis No.) writing
DUCATI | H | Hypermotard 939 | 937 | Motorcycle (Road)¦(2016-) | Common Special Functions | ECU Reset | ECU Reset-ENG |  | 1. Reset ECM debug packages
DUCATI | H | Hypermotard 939 | 937 | Motorcycle (Road)¦(2016-) | Common Special Functions | Throttle Valve Reset | Throttle Valve Reset-ENG |  | 1. Reset of the TPSs in closed position
DUCATI | H | Hypermotard 939 | 937 | Motorcycle (Road)¦(2016-) | Common Special Functions | Service Lamp Reset | Service Lamp Reset-Service Lamp Reset |  | 1. OIL service light reset 2. DESMO service light reset
DUCATI | H | Hypermotard 950 E4 | 937 | Motorcycle (Road)¦--¦MY 19 | Auto Scan
DUCATI | H | Hypermotard 950 E4 | 937 | Motorcycle (Road)¦--¦MY 19 | Manual selection | ABS | Bosch - MY 19 | 1. ECU Information 2. DTC 3. Clear DTC 4. Read Data Stream 5. Active Test 6. Special Function | 1. VIN (chassis No.) writing 2. ABS setting in EOL mode 3. Estimated inclination angle 4. Reset of the variant set in the ABS
DUCATI | H | Hypermotard 950 E4 | 937 | Motorcycle (Road)¦--¦MY 19 | Manual selection | Activations | MY 19 | 1. ECU Information 2. DTC 3. Clear DTC 4. Active Test
DUCATI | H | Hypermotard 950 E4 | 937 | Motorcycle (Road)¦--¦MY 19 | Manual selection | BBS | Egicon - MY 19 | 1. ECU Information 2. DTC 3. Clear DTC 4. Read Data Stream 5. Active Test 6. Special Function 7. Advanced Function | 1. VIN (chassis No.) writing 2. Odometer writing (totalizer) 3. Heated grips enabling/disabling 4. Anti-theft enabling/disabling 5. Version set in the BBS 6. Bat. volt. history reset 7. Bat. volt. history display 8. Bluetooth enabling/disabling 9. DRL Daytime Running Light enabling/disabling 10. Reset of the debug packages 11. Enable/disable DQS 12. Fuel level value reset | 1. Instrument/BBS mileage synchronization
DUCATI | H | Hypermotard 950 E4 | 937 | Motorcycle (Road)¦--¦MY 19 | Manual selection | Bluetooth | CoBo - MY 19 | 1. ECU Information 2. DTC 3. Clear DTC 4. Read Data Stream 5. Special Function | 1. VIN (chassis No.) writing 2. Reset of the Bluetooth debug packages
DUCATI | H | Hypermotard 950 E4 | 937 | Motorcycle (Road)¦--¦MY 19 | Manual selection | Code - Special Functions | MY 19 Code - Special Functions | 1. ECU Information 2. DTC 3. Clear DTC 4. Special Function | 1. Reset self-adaptive A/F parameters 2. Version set in the BBS 3. Bat. volt. history reset 4. Bat. volt. history display 5. Bluetooth enabling/disabling 6. DRL Daytime Running Light enabling/disabling 7. Enable/disable DQS 8. Fuel level value reset 9. PIN code reset 10. Reset of the TPSs in closed position 11. Key reset (all keys lost) 12. Variation of the next annual service date 13. Variation of the current date in the dashboard 14. ABS setting in EOL mode 15. Reset of the variant set in the ABS 16. Mass Air Flow (MAF) adjustment in the cylinders 17. Idle controller adaptive reset 18. Power request parameters reset 19. Reset gears 20. Heated grips enabling/disabling 21. Anti-theft enabling/disabling
DUCATI | H | Hypermotard 950 E4 | 937 | Motorcycle (Road)¦--¦MY 19 | Manual selection | Meter | CoBo - MY 19 | 1. ECU Information 2. DTC 3. Clear DTC 4. Read Data Stream 5. Active Test 6. Special Function 7. Advanced Function | 1. VIN (chassis No.) writing 2. Odometer writing (totalizer) 3. OIL service light reset 4. DESMO service light reset 5. Dashboard debug packets' reset 6. PIN code reset 7. Key reset (all keys lost) 8. Variation of the next annual service date 9. Variation of the current date in the dashboard 10. Annual service light reset | 1. Enable/disable transport mode 2. Instrument/BBS mileage synchronization
DUCATI | H | Hypermotard 950 E4 | 937 | Motorcycle (Road)¦--¦MY 19 | Manual selection | ENG | Continental - M3D MY 19 | 1. ECU Information 2. DTC 3. Clear DTC 4. Read Data Stream 5. Active Test 6. Special Function | 1. Reset self-adaptive A/F parameters 2. CCP Enabling/Disabling 3. Reset of the TPSs in closed position 4. VIN (chassis No.) writing 5. CO adaptive parameters reset 6. Idle controller adaptive reset 7. Power request parameters reset 8. Disable debug packages 9. Reset gears 10. Reset ECM debug packages
DUCATI | H | Hypermotard 950 E4 | 937 | Motorcycle (Road)¦--¦MY 19 | Manual selection | Service Lamp Reset | MY 19 Service (Auto) | 1. ECU Information 2. DTC 3. Clear DTC 4. Special Function | 1. OIL service light reset 2. DESMO service light reset 3. Annual service warning light deactivation 4. Variation of the current date in the dashboard
DUCATI | H | Hypermotard 950 E4 | 937 | Motorcycle (Road)¦--¦MY 19 | Common Special Functions | Write VIN | Write VIN-ABS |  | 1. VIN (chassis No.) writing
DUCATI | H | Hypermotard 950 E4 | 937 | Motorcycle (Road)¦--¦MY 19 | Common Special Functions | Write VIN | Write VIN-BBS |  | 1. VIN (chassis No.) writing
DUCATI | H | Hypermotard 950 E4 | 937 | Motorcycle (Road)¦--¦MY 19 | Common Special Functions | Mileage Writing | Mileage Writing-BBS |  | 1. Odometer writing (totalizer)
DUCATI | H | Hypermotard 950 E4 | 937 | Motorcycle (Road)¦--¦MY 19 | Common Special Functions | Write VIN | Write VIN-Bluetooth |  | 1. VIN (chassis No.) writing
DUCATI | H | Hypermotard 950 E4 | 937 | Motorcycle (Road)¦--¦MY 19 | Common Special Functions | Service Lamp Reset | Service Lamp Reset-Code - Special Functions |  | 1. Variation of the next annual service date
DUCATI | H | Hypermotard 950 E4 | 937 | Motorcycle (Road)¦--¦MY 19 | Common Special Functions | Throttle Valve Reset | Throttle Valve Reset-Code - Special Functions |  | 1. Reset of the TPSs in closed position
DUCATI | H | Hypermotard 950 E4 | 937 | Motorcycle (Road)¦--¦MY 19 | Common Special Functions | Write VIN | Write VIN-Meter |  | 1. VIN (chassis No.) writing
DUCATI | H | Hypermotard 950 E4 | 937 | Motorcycle (Road)¦--¦MY 19 | Common Special Functions | Mileage Writing | Mileage Writing-Meter |  | 1. Odometer writing (totalizer)
DUCATI | H | Hypermotard 950 E4 | 937 | Motorcycle (Road)¦--¦MY 19 | Common Special Functions | Service Lamp Reset | Service Lamp Reset-Meter |  | 1. OIL service light reset 2. DESMO service light reset 3. Annual service warning light deactivation 4. Variation of the next annual service date
DUCATI | H | Hypermotard 950 E4 | 937 | Motorcycle (Road)¦--¦MY 19 | Common Special Functions | Write VIN | Write VIN-ENG |  | 1. VIN (chassis No.) writing
DUCATI | H | Hypermotard 950 E4 | 937 | Motorcycle (Road)¦--¦MY 19 | Common Special Functions | Throttle Valve Reset | Throttle Valve Reset-ENG |  | 1. Reset of the TPSs in closed position
DUCATI | H | Hypermotard 950 E4 | 937 | Motorcycle (Road)¦--¦MY 19 | Common Special Functions | ECU Reset |  |  | 1. Reset ECM debug packages
DUCATI | H | Hypermotard 950 E4 | 937 | Motorcycle (Road)¦--¦MY 19 | Common Special Functions | Service Lamp Reset | Service Lamp Reset-Service Lamp Reset |  | 1. OIL service light reset 2. DESMO service light reset
DUCATI | H | Hypermotard 950 E5 | 937 | Motorcycle (Road)¦--¦MY 22 | Auto Scan
DUCATI | H | Hypermotard 950 E5 | 937 | Motorcycle (Road)¦--¦MY 22 | Manual selection | ABS | Bosch - MY 22 | 1. ECU Information 2. DTC 3. Clear DTC 4. Read Data Stream 5. Active Test 6. Special Function | 1. ABS setting in EOL mode 2. VIN (chassis No.) writing 3. Reset of the variant set in the ABS 4. Estimated inclination angle 5. ABS recovery for IMU test
DUCATI | H | Hypermotard 950 E5 | 937 | Motorcycle (Road)¦--¦MY 22 | Manual selection | BBS | Egicon - MY 22 | 1. ECU Information 2. DTC 3. Read Data Stream 4. Active Test 5. Special Function 6. Advanced Function | 1. VIN (chassis No.) writing 2. Odometer writing (totalizer) 3. Heated grips enabling/disabling 4. Anti-theft enabling/disabling 5. Enable/disable DQS 6. Bluetooth enabling/disabling 7. DRL Daytime Running Light enabling/disabling 8. Version set in the BBS 9. Reset of the debug packages 10. Fuel level value reset 11. Bat. volt. history reset 12. Bat. volt. history display | 1. Instrument/BBS mileage synchronization
DUCATI | H | Hypermotard 950 E5 | 937 | Motorcycle (Road)¦--¦MY 22 | Manual selection | Bluetooth | CoBo - MY 22 | 1. ECU Information 2. DTC 3. Read Data Stream 4. Special Function | 1. VIN (chassis No.) writing 2. Reset of the Bluetooth debug packages
DUCATI | H | Hypermotard 950 E5 | 937 | Motorcycle (Road)¦--¦MY 22 | Manual selection | Meter | CoBo - MY 22 | 1. ECU Information 2. DTC 3. Clear DTC 4. Read Data Stream 5. Active Test 6. Special Function 7. Advanced Function | 1. OIL service light reset 2. DESMO service light reset 3. Dashboard debug packets' reset 4. PIN code reset 5. Key reset (all keys lost) 6. Variation of the next annual service date 7. Variation of the current date in the dashboard 8. Odometer writing (totalizer) 9. Annual service light reset 10. VIN (chassis No.) writing | 1. Enable/disable transport mode 2. Instrument/BBS mileage synchronization
DUCATI | H | Hypermotard 950 E5 | 937 | Motorcycle (Road)¦--¦MY 22 | Manual selection | ENG | Bosch - MY 22 | 1. ECU Information 2. DTC 3. Clear DTC 4. Read Data Stream 5. Active Test 6. Special Function | 1. TPS adaptives reset 2. A/F self-adaptives reset 3. Idle control adaptives reset 4. Knock sensor adaptives reset 5. Reset of torque request for safety 6. Throttle position reset after balancing 7. Reset of the transmission adaptive values 8. DQS adaptives reset 9. Reset gears 10. Throttle balancing 11. Idle speed engine operation mode 12. CCP Enabling/Disabling 13. IUPR reading 14. VIN (chassis No.) writing
DUCATI | H | Hypermotard 950 E5 | 937 | Motorcycle (Road)¦--¦MY 22 | Manual selection | Service Lamp Reset | MY 22 Service (Auto) | 1. ECU Information 2. DTC 3. Clear DTC 4. Special Function | 1. OIL service light reset 2. DESMO service light reset 3. Annual service light reset 4. Variation of the current date in the dashboard
DUCATI | H | Hypermotard 950 E5 | 937 | Motorcycle (Road)¦--¦MY 22 | Common Special Functions | Write VIN | Write VIN-ABS |  | 1. VIN (chassis No.) writing
DUCATI | H | Hypermotard 950 E5 | 937 | Motorcycle (Road)¦--¦MY 22 | Common Special Functions | Write VIN | Write VIN-BBS |  | 1. VIN (chassis No.) writing
DUCATI | H | Hypermotard 950 E5 | 937 | Motorcycle (Road)¦--¦MY 22 | Common Special Functions | Mileage Writing | Mileage Writing-BBS |  | 1. Odometer writing (totalizer)
DUCATI | H | Hypermotard 950 E5 | 937 | Motorcycle (Road)¦--¦MY 22 | Common Special Functions | Write VIN | Write VIN-Bluetooth |  | 1. VIN (chassis No.) writing
DUCATI | H | Hypermotard 950 E5 | 937 | Motorcycle (Road)¦--¦MY 22 | Common Special Functions | Write VIN | Write VIN-Meter |  | 1. VIN (chassis No.) writing
DUCATI | H | Hypermotard 950 E5 | 937 | Motorcycle (Road)¦--¦MY 22 | Common Special Functions | Mileage Writing | Mileage Writing-Meter |  | 1. Odometer writing (totalizer)
DUCATI | H | Hypermotard 950 E5 | 937 | Motorcycle (Road)¦--¦MY 22 | Common Special Functions | Service Lamp Reset | Service Lamp Reset-Meter |  | 1. OIL service light reset 2. DESMO service light reset 3. Annual service warning light deactivation 4. Variation of the next annual service date
DUCATI | H | Hypermotard 950 E5 | 937 | Motorcycle (Road)¦--¦MY 22 | Common Special Functions | Write VIN | Write VIN-ENG |  | 1. VIN (chassis No.) writing
DUCATI | H | Hypermotard 950 E5 | 937 | Motorcycle (Road)¦--¦MY 22 | Common Special Functions | Throttle Valve Reset |  |  | 1. TPS adaptives reset
DUCATI | H | Hypermotard 950 E5 | 937 | Motorcycle (Road)¦--¦MY 22 | Common Special Functions | Service Lamp Reset | Service Lamp Reset-Service Lamp Reset |  | 1. OIL service light reset 2. DESMO service light reset 3. Annual service light reset
DUCATI | M | Monster 1000 '05 DS | 992 | Motorcycle (Road)¦(2005-) | Auto Scan
DUCATI | M | Monster 1000 '05 DS | 992 | Motorcycle (Road)¦(2005-) | Manual selection | ENG | Magneti Marelli IAW 5AM 2 (2005-) | 1. ECU Information 2. DTC 3. Clear DTC 4. Read Data Stream 5. Active Test 6. Special Function | 1. Immobilizer unlock 2. CO regulator 3. TPS reset
DUCATI | M | Monster 1000 '05 DS | 992 | Motorcycle (Road)¦(2005-) | Manual selection | Service Lamp Reset | (2005-) Service (Auto) | 1. Special Function | 1. Service indicator light switch off
DUCATI | M | Monster 1000 '05 DS | 992 | Motorcycle (Road)¦(2005-) | Common Special Functions | Throttle Valve Reset |  |  | 1. TPS reset
DUCATI | M | Monster 1000 '05 DS | 992 | Motorcycle (Road)¦(2005-) | Common Special Functions | Service Lamp Reset |  |  | 1. Service indicator light switch off
DUCATI | M | Monster 1000 DS | 992 | Motorcycle (Road)¦(2003-) | Auto Scan
DUCATI | M | Monster 1000 DS | 992 | Motorcycle (Road)¦(2003-) | Manual selection | ENG | Magneti Marelli IAW 59M (2003-) | 1. ECU Information 2. DTC 3. Clear DTC 4. Read Data Stream 5. Active Test 6. Special Function | 1. CO regulator 2. Immobilizer unlock 3. Throttle reset
DUCATI | M | Monster 1000 DS | 992 | Motorcycle (Road)¦(2003-) | Manual selection | Service Lamp Reset | (2003-) Service (Auto) | 1. Special Function | 1. Service indicator light switch off
DUCATI | M | Monster 1000 DS | 992 | Motorcycle (Road)¦(2003-) | Common Special Functions | Service Lamp Reset |  |  | 1. Service indicator light switch off
DUCATI | M | Monster 1100 | 1078 | Motorcycle (Road)¦(2009-2010) | Auto Scan
DUCATI | M | Monster 1100 | 1078 | Motorcycle (Road)¦(2009-2010) | Manual selection | ENG | Continental Siemens M3C - E3 (2009-2010) | 1. ECU Information 2. DTC 3. Clear DTC 4. Read Data Stream 5. Active Test 6. Special Function | 1. Service light 2. Reset self-adapting parameters 3. TPS reset
DUCATI | M | Monster 1100 | 1078 | Motorcycle (Road)¦(2009-2010) | Manual selection | Service Lamp Reset | Service (Auto) | 1. ECU Information 2. Special Function | 1. Service light
DUCATI | M | Monster 1100 | 1078 | Motorcycle (Road)¦(2009-2010) | Common Special Functions | Service Lamp Reset | Service Lamp Reset-ENG |  | 1. Service light
DUCATI | M | Monster 1100 | 1078 | Motorcycle (Road)¦(2009-2010) | Common Special Functions | Throttle Valve Reset |  |  | 1. TPS reset
DUCATI | M | Monster 1100 | 1078 | Motorcycle (Road)¦(2009-2010) | Common Special Functions | Service Lamp Reset | Service Lamp Reset-Service Lamp Reset |  | 1. Service light
DUCATI | M | Monster 1100 ABS | 1078 | Motorcycle (Road)¦(2010-) | Auto Scan
DUCATI | M | Monster 1100 ABS | 1078 | Motorcycle (Road)¦(2010-) | Manual selection | ABS | Brembo-Bosch ABS 8M (2010-) | 1. ECU Information 2. DTC 3. Clear DTCRead Data Stream 4.
DUCATI | M | Monster 1100 ABS | 1078 | Motorcycle (Road)¦(2010-) | Manual selection | ENG | Continental Siemens M3C - E3 (2010-) | 1. ECU Information 2. DTC 3. Clear DTC 4. Read Data Stream 5. Active Test 6. Special Function | 1. Service light 2. Reset self-adapting parameters 3. TPS reset
DUCATI | M | Monster 1100 ABS | 1078 | Motorcycle (Road)¦(2010-) | Common Special Functions | Service Lamp Reset |  |  | 1. Service light
DUCATI | M | Monster 1100 ABS | 1078 | Motorcycle (Road)¦(2010-) | Common Special Functions | Throttle Valve Reset |  |  | 1. TPS reset
DUCATI | M | Monster 1100 EVO | 1078 | Motorcycle (Road)¦(2011-) | Auto Scan
DUCATI | M | Monster 1100 EVO | 1078 | Motorcycle (Road)¦(2011-) | Manual selection | ABS | Brembo-Bosch ABS 8M (2011-) | 1. ECU Information 2. DTC 3. Clear DTCRead Data Stream 4.
DUCATI | M | Monster 1100 EVO | 1078 | Motorcycle (Road)¦(2011-) | Manual selection | ENG | Continental Siemens M3C - E3 (2011-) | 1. ECU Information 2. DTC 3. Clear DTC 4. Read Data Stream 5. Active Test 6. Special Function | 1. Service light 2. Reset self-adapting parameters 3. TPS reset
DUCATI | M | Monster 1100 EVO | 1078 | Motorcycle (Road)¦(2011-) | Manual selection | Service Lamp Reset | Service (Auto) | 1. ECU Information 2. Special Function | 1. Service light
DUCATI | M | Monster 1100 EVO | 1078 | Motorcycle (Road)¦(2011-) | Manual selection | Traction System | DUCATI DTC (2011-) | 1. Read Data Stream
DUCATI | M | Monster 1100 EVO | 1078 | Motorcycle (Road)¦(2011-) | Common Special Functions | Service Lamp Reset | Service Lamp Reset-ENG |  | 1. Service light
DUCATI | M | Monster 1100 EVO | 1078 | Motorcycle (Road)¦(2011-) | Common Special Functions | Throttle Valve Reset |  |  | 1. TPS reset
DUCATI | M | Monster 1100 EVO | 1078 | Motorcycle (Road)¦(2011-) | Common Special Functions | Service Lamp Reset | Service Lamp Reset-Service Lamp Reset |  | 1. Service light
DUCATI | M | Monster 1100 S | 1078 | Motorcycle (Road)¦(2010-) | Auto Scan
DUCATI | M | Monster 1100 S | 1078 | Motorcycle (Road)¦(2010-) | Manual selection | ENG | Continental Siemens M3C - E3 (2010-) | 1. ECU Information 2. DTC 3. Clear DTC 4. Read Data Stream 5. Active Test 6. Special Function | 1. Service light 2. Reset self-adapting parameters 3. TPS reset
DUCATI | M | Monster 1100 S | 1078 | Motorcycle (Road)¦(2010-) | Manual selection | Service Lamp Reset | Service (Auto) | 1. ECU Information 2. Special Function | 1. Service light
DUCATI | M | Monster 1100 S | 1078 | Motorcycle (Road)¦(2010-) | Common Special Functions | Service Lamp Reset | Service Lamp Reset-ENG |  | 1. Service light
DUCATI | M | Monster 1100 S | 1078 | Motorcycle (Road)¦(2010-) | Common Special Functions | Throttle Valve Reset |  |  | 1. TPS reset
DUCATI | M | Monster 1100 S | 1078 | Motorcycle (Road)¦(2010-) | Common Special Functions | Service Lamp Reset | Service Lamp Reset-Service Lamp Reset |  | 1. Service light
DUCATI | M | Monster 1100 S ABS | 1078 | Motorcycle (Road)¦(2010-) | Auto Scan
DUCATI | M | Monster 1100 S ABS | 1078 | Motorcycle (Road)¦(2010-) | Manual selection | ABS | Brembo-Bosch ABS 8M (2010-) | 1. ECU Information 2. DTC 3. Clear DTCRead Data Stream 4.
DUCATI | M | Monster 1100 S ABS | 1078 | Motorcycle (Road)¦(2010-) | Manual selection | ENG | Continental Siemens M3C - E3 (2010-) | 1. ECU Information 2. DTC 3. Clear DTC 4. Read Data Stream 5. Active Test 6. Special Function | 1. Service light 2. Reset self-adapting parameters 3. TPS reset
DUCATI | M | Monster 1100 S ABS | 1078 | Motorcycle (Road)¦(2010-) | Common Special Functions | Service Lamp Reset |  |  | 1. Service light
DUCATI | M | Monster 1100 S ABS | 1078 | Motorcycle (Road)¦(2010-) | Common Special Functions | Throttle Valve Reset |  |  | 1. TPS reset
DUCATI | M | Monster 1200 E3 | 1198 | Motorcycle (Road)¦(2014-2016) | Auto Scan
DUCATI | M | Monster 1200 E3 | 1198 | Motorcycle (Road)¦(2014-2016) | Manual selection | ABS | Bosch 9 MP (2014-2016) | 1. ECU Information 2. DTC 3. Clear DTC 4. Read Data Stream 5. Special Function | 1. Enable/disable ABS
DUCATI | M | Monster 1200 E3 | 1198 | Motorcycle (Road)¦(2014-2016) | Manual selection | Activations | (2014-2016) | 1. ECU Information 2. DTC 3. Clear DTC 4. Active Test
DUCATI | M | Monster 1200 E3 | 1198 | Motorcycle (Road)¦(2014-2016) | Manual selection | BBS | Egicon (2014-2016) | 1. ECU Information 2. DTC 3. Clear DTC 4. Read Data Stream 5. Active Test 6. Special Function 7. Advanced Function | 1. BBS debug packets' reset 2. Enable/disable ABS 3. Heated grips enabling/disabling 4. Anti-theft enabling/disabling 5. Odometer writing (totalizer) 6. CO adaptive parameters reset 7. VIN (chassis No.) writing | 1. Instrument/BBS mileage synchronization
DUCATI | M | Monster 1200 E3 | 1198 | Motorcycle (Road)¦(2014-2016) | Manual selection | Code - Special Functions | (2014-2016) Code - Special Functions | 1. ECU Information 2. DTC 3. Clear DTC 4. Special Function | 1. Reset self-adaptive A/F parameters 2. Reset of the TPSs in closed position 3. Heated grips enabling/disabling 4. Anti-theft enabling/disabling 5. OIL service light reset 6. DESMO service light reset 7. Dashboard debug packets' reset 8. PIN code reset 9. Key reset (all keys lost) 10. Restore CAN line 11. CO adaptive parameters reset 12. Idle controller adaptive reset 13. Power request parameters reset 14. Mass Air Flow (MAF) adjustment in the cylinders
DUCATI | M | Monster 1200 E3 | 1198 | Motorcycle (Road)¦(2014-2016) | Manual selection | Meter | CoBo (2014-2016) | 1. ECU Information 2. DTC 3. Clear DTC 4. Read Data Stream 5. Active Test 6. Special Function 7. Advanced Function | 1. Heated grips enabling/disabling 2. OIL service light reset 3. DESMO service light reset 4. Dashboard debug packets' reset 5. PIN code reset 6. Key reset (all keys lost) 7. Odometer writing (totalizer) 8. CO adaptive parameters reset 9. VIN (chassis No.) writing | 1. Instrument/BBS mileage synchronization
DUCATI | M | Monster 1200 E3 | 1198 | Motorcycle (Road)¦(2014-2016) | Manual selection | ENG | Continental - M3D (2014-2016) | 1. ECU Information 2. DTC 3. Clear DTC 4. Read Data Stream 5. Active Test 6. Special Function | 1. Reset self-adaptive A/F parameters 2. Reset of the TPSs in closed position 3. VIN (chassis No.) writing 4. Restore CAN line 5. CO adaptive parameters reset 6. Idle controller adaptive reset 7. Power request parameters reset 8. Mass Air Flow (MAF) adjustment in the cylinders
DUCATI | M | Monster 1200 E3 | 1198 | Motorcycle (Road)¦(2014-2016) | Manual selection | Service Lamp Reset | (2014-2016) Service (Auto) | 1. ECU Information 2. DTC 3. Clear DTC 4. Special Function | 1. BBS debug packets' reset 2. Enable/disable ABS 3. Heated grips enabling/disabling 4. OIL service light reset 5. DESMO service light reset 6. Dashboard debug packets' reset 7. Idle controller adaptive reset 8. Power request parameters reset
DUCATI | M | Monster 1200 E3 | 1198 | Motorcycle (Road)¦(2014-2016) | Common Special Functions | Write VIN | Write VIN-BBS |  | 1. VIN (chassis No.) writing
DUCATI | M | Monster 1200 E3 | 1198 | Motorcycle (Road)¦(2014-2016) | Common Special Functions | Mileage Writing | Mileage Writing-BBS |  | 1. Odometer writing (totalizer)
DUCATI | M | Monster 1200 E3 | 1198 | Motorcycle (Road)¦(2014-2016) | Common Special Functions | Throttle Valve Reset | Throttle Valve Reset-Code - Special Functions |  | 1. Reset of the TPSs in closed position
DUCATI | M | Monster 1200 E3 | 1198 | Motorcycle (Road)¦(2014-2016) | Common Special Functions | Service Lamp Reset | Service Lamp Reset-Code - Special Functions |  | 1. OIL service light reset 2. DESMO service light reset
DUCATI | M | Monster 1200 E3 | 1198 | Motorcycle (Road)¦(2014-2016) | Common Special Functions | Write VIN | Write VIN-Meter |  | 1. VIN (chassis No.) writing
DUCATI | M | Monster 1200 E3 | 1198 | Motorcycle (Road)¦(2014-2016) | Common Special Functions | Service Lamp Reset | Service Lamp Reset-Meter |  | 1. OIL service light reset 2. DESMO service light reset
DUCATI | M | Monster 1200 E3 | 1198 | Motorcycle (Road)¦(2014-2016) | Common Special Functions | Mileage Writing | Mileage Writing-Meter |  | 1. Odometer writing (totalizer)
DUCATI | M | Monster 1200 E3 | 1198 | Motorcycle (Road)¦(2014-2016) | Common Special Functions | Write VIN | Write VIN-ENG |  | 1. VIN (chassis No.) writing
DUCATI | M | Monster 1200 E3 | 1198 | Motorcycle (Road)¦(2014-2016) | Common Special Functions | Throttle Valve Reset | Throttle Valve Reset-ENG |  | 1. Reset of the TPSs in closed position
DUCATI | M | Monster 1200 E3 | 1198 | Motorcycle (Road)¦(2014-2016) | Common Special Functions | Service Lamp Reset | Service Lamp Reset-Service Lamp Reset |  | 1. OIL service light reset 2. DESMO service light reset
DUCATI | M | Monster 1200 E4 | 1198 | Motorcycle (Road)¦--¦MY 17 | Auto Scan
DUCATI | M | Monster 1200 E4 | 1198 | Motorcycle (Road)¦--¦MY 17 | Manual selection | ABS | Bosch - MY 17 | 1. ECU Information 2. DTC 3. Clear DTC 4. Read Data Stream 5. Active Test 6. Special Function | 1. VIN (chassis No.) writing 2. ABS setting in EOL mode 3. Estimated inclination angle
DUCATI | M | Monster 1200 E4 | 1198 | Motorcycle (Road)¦--¦MY 17 | Manual selection | Activations | MY 17 | 1. ECU Information 2. DTC 3. Clear DTC
DUCATI | M | Monster 1200 E4 | 1198 | Motorcycle (Road)¦--¦MY 17 | Manual selection | BBS | Egicon - MY 17 | 1. ECU Information 2. DTC 3. Clear DTC 4. Read Data Stream 5. Active Test 6. Special Function 7. Advanced Function | 1. VIN (chassis No.) writing 2. Odometer writing (totalizer) 3. Heated grips enabling/disabling 4. Anti-theft enabling/disabling 5. Version set in the BBS 6. Bat. volt. history reset 7. Bat. volt. history display 8. Bluetooth enabling/disabling 9. DRL Daytime Running Light enabling/disabling 10. Reset of the debug packages 11. Enable/disable DQS 12. Fuel level value reset | 1. Instrument/BBS mileage synchronization
DUCATI | M | Monster 1200 E4 | 1198 | Motorcycle (Road)¦--¦MY 17 | Manual selection | Bluetooth | CoBo - MY 17 | 1. ECU Information 2. DTC 3. Clear DTC 4. Read Data Stream 5. Special Function | 1. Reset of the Bluetooth debug packages
DUCATI | M | Monster 1200 E4 | 1198 | Motorcycle (Road)¦--¦MY 17 | Manual selection | Code - Special Functions | MY 17 Code - Special Functions | 1. ECU Information 2. DTC 3. Clear DTC 4. Special Function 5. Advanced Function | 1. Reset self-adaptive A/F parameters 2. Reset of the TPSs in closed position 3. Idle controller adaptive reset 4. Power request parameters reset 5. Reset gears 6. Odometer writing (totalizer) 7. Heated grips enabling/disabling 8. Anti-theft enabling/disabling 9. Version set in the BBS 10. Bat. volt. history reset 11. Bat. volt. history display 12. Bluetooth enabling/disabling 13. DRL Daytime Running Light enabling/disabling 14. Enable/disable DQS 15. Fuel level value reset 16. PIN code reset 17. Key reset (all keys lost) 18. Variation of the next annual service date 19. Variation of the current date in the dashboard 20. ABS setting in EOL mode 21. Estimated inclination angle 22. Reset of the variant set in the ABS | 1. Instrument/BBS mileage synchronization
DUCATI | M | Monster 1200 E4 | 1198 | Motorcycle (Road)¦--¦MY 17 | Manual selection | Meter | CoBo - MY 17 | 1. ECU Information 2. DTC 3. Clear DTC 4. Read Data Stream 5. Active Test 6. Special Function | 1. VIN (chassis No.) writing 2. Odometer writing (totalizer) 3. OIL service light reset 4. DESMO service light reset 5. Dashboard debug packets' reset 6. PIN code reset 7. Key reset (all keys lost) 8. Annual service warning light deactivation 9. Variation of the next annual service date 10. Variation of the current date in the dashboard
DUCATI | M | Monster 1200 E4 | 1198 | Motorcycle (Road)¦--¦MY 17 | Manual selection | ENG | Continental - M3D MY 17 | 1. ECU Information 2. DTC 3. Clear DTC 4. Read Data Stream 5. Active Test 6. Special Function | 1. Reset self-adaptive A/F parameters 2. Reset of the TPSs in closed position 3. VIN (chassis No.) writing 4. CO adaptive parameters reset 5. Idle controller adaptive reset 6. Power request parameters reset 7. Disable debug packages 8. Reset gears 9. Reset ECM debug packages 10. Mass Air Flow (MAF) adjustment in the cylinders
DUCATI | M | Monster 1200 E4 | 1198 | Motorcycle (Road)¦--¦MY 17 | Manual selection | Service Lamp Reset | MY 17 Service (Auto) | 1. ECU Information 2. DTC 3. Clear DTC 4. Special Function | 1. OIL service light reset 2. DESMO service light reset 3. Annual service warning light deactivation 4. Variation of the current date in the dashboard
DUCATI | M | Monster 1200 E4 | 1198 | Motorcycle (Road)¦--¦MY 17 | Common Special Functions | Write VIN | Write VIN-ABS |  | 1. VIN (chassis No.) writing
DUCATI | M | Monster 1200 E4 | 1198 | Motorcycle (Road)¦--¦MY 17 | Common Special Functions | Write VIN | Write VIN-BBS |  | 1. VIN (chassis No.) writing
DUCATI | M | Monster 1200 E4 | 1198 | Motorcycle (Road)¦--¦MY 17 | Common Special Functions |  |  |  | 1. Odometer writing (totalizer)
DUCATI | M | Monster 1200 E4 | 1198 | Motorcycle (Road)¦--¦MY 17 | Common Special Functions | Mileage Writing |  |  | 1. Odometer writing (totalizer)
DUCATI | M | Monster 1200 E4 | 1198 | Motorcycle (Road)¦--¦MY 17 | Common Special Functions | Service Lamp Reset | Service Lamp Reset-Code - Special Functions |  | 1. Variation of the next annual service date
DUCATI | M | Monster 1200 E4 | 1198 | Motorcycle (Road)¦--¦MY 17 | Common Special Functions | Write VIN | Write VIN-Meter |  | 1. VIN (chassis No.) writing
DUCATI | M | Monster 1200 E4 | 1198 | Motorcycle (Road)¦--¦MY 17 | Common Special Functions | Throttle Valve Reset | Throttle Valve Reset-Meter |  | 1. Odometer writing (totalizer)
DUCATI | M | Monster 1200 E4 | 1198 | Motorcycle (Road)¦--¦MY 17 | Common Special Functions | Service Lamp Reset | Service Lamp Reset-Meter |  | 1. Annual service warning light deactivation 2. Variation of the next annual service date
DUCATI | M | Monster 1200 E4 | 1198 | Motorcycle (Road)¦--¦MY 17 | Common Special Functions | Write VIN | Write VIN-ENG |  | 1. VIN (chassis No.) writing
DUCATI | M | Monster 1200 E4 | 1198 | Motorcycle (Road)¦--¦MY 17 | Common Special Functions | Throttle Valve Reset | Throttle Valve Reset-ENG |  | 1. Reset of the TPSs in closed position
DUCATI | M | Monster 1200 E4 | 1198 | Motorcycle (Road)¦--¦MY 17 | Common Special Functions | ECU Reset |  |  | 1. Reset ECM debug packages
DUCATI | M | Monster 1200 E4 | 1198 | Motorcycle (Road)¦--¦MY 17 | Common Special Functions | Service Lamp Reset | Service Lamp Reset-Service Lamp Reset |  | 1. OIL service light reset 2. DESMO service light reset
DUCATI | M | Monster 1200 E4 | 1198 | Motorcycle (Road)¦--¦MY 19 | Auto Scan
DUCATI | M | Monster 1200 E4 | 1198 | Motorcycle (Road)¦--¦MY 19 | Manual selection | ABS | Bosch - MY 19 | 1. ECU Information 2. DTC 3. Clear DTC 4. Read Data Stream 5. Active Test 6. Special Function | 1. VIN (chassis No.) writing 2. ABS setting in EOL mode 3. Estimated inclination angle
DUCATI | M | Monster 1200 E4 | 1198 | Motorcycle (Road)¦--¦MY 19 | Manual selection | Activations | MY 19 | 1. ECU Information 2. DTC 3. Clear DTC
DUCATI | M | Monster 1200 E4 | 1198 | Motorcycle (Road)¦--¦MY 19 | Manual selection | BBS | Egicon - MY 19 | 1. ECU Information 2. DTC 3. Clear DTC 4. Read Data Stream 5. Active Test 6. Special Function 7. Advanced Function | 1. VIN (chassis No.) writing 2. Odometer writing (totalizer) 3. Heated grips enabling/disabling 4. Anti-theft enabling/disabling 5. Version set in the BBS 6. Bat. volt. history reset 7. Bat. volt. history display 8. Bluetooth enabling/disabling 9. DRL Daytime Running Light enabling/disabling 10. Reset of the debug packages 11. Enable/disable DQS 12. Fuel level value reset | 1. Instrument/BBS mileage synchronization
DUCATI | M | Monster 1200 E4 | 1198 | Motorcycle (Road)¦--¦MY 19 | Manual selection | Bluetooth | CoBo - MY 19 | 1. ECU Information 2. DTC 3. Clear DTC 4. Read Data Stream 5. Special Function | 1. Reset of the Bluetooth debug packages
DUCATI | M | Monster 1200 E4 | 1198 | Motorcycle (Road)¦--¦MY 19 | Manual selection | Code - Special Functions | MY 19 Code - Special Functions | 1. ECU Information 2. DTC 3. Clear DTC 4. Special Function 5. Advanced Function | 1. Reset self-adaptive A/F parameters 2. Reset of the TPSs in closed position 3. Idle controller adaptive reset 4. Power request parameters reset 5. Reset gears 6. Odometer writing (totalizer) 7. Heated grips enabling/disabling 8. Anti-theft enabling/disabling 9. Version set in the BBS 10. Bat. volt. history reset 11. Bat. volt. history display 12. Bluetooth enabling/disabling 13. DRL Daytime Running Light enabling/disabling 14. Enable/disable DQS 15. Fuel level value reset 16. PIN code reset 17. Key reset (all keys lost) 18. Variation of the next annual service date 19. Variation of the current date in the dashboard 20. ABS setting in EOL mode 21. Estimated inclination angle 22. Reset of the variant set in the ABS | 1. Instrument/BBS mileage synchronization
DUCATI | M | Monster 1200 E4 | 1198 | Motorcycle (Road)¦--¦MY 19 | Manual selection | Meter | CoBo - MY 19 | 1. ECU Information 2. DTC 3. Clear DTC 4. Read Data Stream 5. Active Test 6. Special Function | 1. VIN (chassis No.) writing 2. Odometer writing (totalizer) 3. OIL service light reset 4. DESMO service light reset 5. Dashboard debug packets' reset 6. PIN code reset 7. Key reset (all keys lost) 8. Annual service warning light deactivation 9. Variation of the next annual service date 10. Variation of the current date in the dashboard
DUCATI | M | Monster 1200 E4 | 1198 | Motorcycle (Road)¦--¦MY 19 | Manual selection | ENG | Continental - M3D MY 19 | 1. ECU Information 2. DTC 3. Clear DTC 4. Read Data Stream 5. Active Test 6. Special Function | 1. Reset self-adaptive A/F parameters 2. Reset of the TPSs in closed position 3. VIN (chassis No.) writing 4. CO adaptive parameters reset 5. Idle controller adaptive reset 6. Power request parameters reset 7. Disable debug packages 8. Reset gears 9. Reset ECM debug packages 10. Mass Air Flow (MAF) adjustment in the cylinders
DUCATI | M | Monster 1200 E4 | 1198 | Motorcycle (Road)¦--¦MY 19 | Manual selection | Service Lamp Reset | MY 19 Service (Auto) | 1. ECU Information 2. DTC 3. Clear DTC 4. Special Function | 1. OIL service light reset 2. DESMO service light reset 3. Annual service warning light deactivation 4. Variation of the current date in the dashboard
DUCATI | M | Monster 1200 E4 | 1198 | Motorcycle (Road)¦--¦MY 19 | Common Special Functions | Write VIN | Write VIN-ABS |  | 1. VIN (chassis No.) writing
DUCATI | M | Monster 1200 E4 | 1198 | Motorcycle (Road)¦--¦MY 19 | Common Special Functions | Write VIN | Write VIN-BBS |  | 1. VIN (chassis No.) writing
DUCATI | M | Monster 1200 E4 | 1198 | Motorcycle (Road)¦--¦MY 19 | Common Special Functions |  |  |  | 1. Odometer writing (totalizer)
DUCATI | M | Monster 1200 E4 | 1198 | Motorcycle (Road)¦--¦MY 19 | Common Special Functions | Mileage Writing |  |  | 1. Odometer writing (totalizer)
DUCATI | M | Monster 1200 E4 | 1198 | Motorcycle (Road)¦--¦MY 19 | Common Special Functions | Service Lamp Reset | Service Lamp Reset-Code - Special Functions |  | 1. Variation of the next annual service date
DUCATI | M | Monster 1200 E4 | 1198 | Motorcycle (Road)¦--¦MY 19 | Common Special Functions | Write VIN | Write VIN-Meter |  | 1. VIN (chassis No.) writing
DUCATI | M | Monster 1200 E4 | 1198 | Motorcycle (Road)¦--¦MY 19 | Common Special Functions | Throttle Valve Reset | Throttle Valve Reset-Meter |  | 1. Odometer writing (totalizer)
DUCATI | M | Monster 1200 E4 | 1198 | Motorcycle (Road)¦--¦MY 19 | Common Special Functions | Service Lamp Reset | Service Lamp Reset-Meter |  | 1. Annual service warning light deactivation 2. Variation of the next annual service date
DUCATI | M | Monster 1200 E4 | 1198 | Motorcycle (Road)¦--¦MY 19 | Common Special Functions | Write VIN | Write VIN-ENG |  | 1. VIN (chassis No.) writing
DUCATI | M | Monster 1200 E4 | 1198 | Motorcycle (Road)¦--¦MY 19 | Common Special Functions | Throttle Valve Reset | Throttle Valve Reset-ENG |  | 1. Reset of the TPSs in closed position
DUCATI | M | Monster 1200 E4 | 1198 | Motorcycle (Road)¦--¦MY 19 | Common Special Functions | ECU Reset |  |  | 1. Reset ECM debug packages
DUCATI | M | Monster 1200 E4 | 1198 | Motorcycle (Road)¦--¦MY 19 | Common Special Functions | Service Lamp Reset | Service Lamp Reset-Service Lamp Reset |  | 1. OIL service light reset 2. DESMO service light reset
DUCATI | M | Monster 1200 R | 1198 | Motorcycle (Road)¦(2016-) | Auto Scan
DUCATI | M | Monster 1200 R | 1198 | Motorcycle (Road)¦(2016-) | Manual selection | ABS | Bosch 9 MP (2016-) | 1. ECU Information 2. DTC 3. Clear DTC 4. Read Data Stream 5. Special Function | 1. Enable/disable ABS
DUCATI | M | Monster 1200 R | 1198 | Motorcycle (Road)¦(2016-) | Manual selection | Activations | (2016-) | 1. ECU Information 2. DTC 3. Clear DTC 4. Active Test
DUCATI | M | Monster 1200 R | 1198 | Motorcycle (Road)¦(2016-) | Manual selection | BBS | Egicon (2016-) | 1. ECU Information 2. DTC 3. Clear DTC 4. Read Data Stream 5. Active Test 6. Special Function 7. Advanced Function | 1. BBS debug packets' reset 2. Enable/disable ABS 3. Heated grips enabling/disabling 4. Anti-theft enabling/disabling 5. Odometer writing (totalizer) 6. CO adaptive parameters reset 7. Disable debug packages 8. VIN (chassis No.) writing | 1. Instrument/BBS mileage synchronization
DUCATI | M | Monster 1200 R | 1198 | Motorcycle (Road)¦(2016-) | Manual selection | Code - Special Functions | (2016-) Code - Special Functions | 1. ECU Information 2. DTC 3. Clear DTC 4. Special Function | 1. Reset self-adaptive A/F parameters 2. Reset of the TPSs in closed position 3. Heated grips enabling/disabling 4. Anti-theft enabling/disabling 5. OIL service light reset 6. DESMO service light reset 7. Dashboard debug packets' reset 8. PIN code reset 9. Key reset (all keys lost) 10. Restore CAN line 11. CO adaptive parameters reset 12. Idle controller adaptive reset 13. Power request parameters reset 14. Disable debug packages 15. Reset gears 16. Reset ECM debug packages 17. Mass Air Flow (MAF) adjustment in the cylinders
DUCATI | M | Monster 1200 R | 1198 | Motorcycle (Road)¦(2016-) | Manual selection | Meter | CoBo (2016-) | 1. ECU Information 2. DTC 3. Clear DTC 4. Read Data Stream 5. Active Test 6. Special Function 7. Advanced Function | 1. OIL service light reset 2. DESMO service light reset 3. Dashboard debug packets' reset 4. PIN code reset 5. Key reset (all keys lost) 6. Odometer writing (totalizer) 7. CO adaptive parameters reset 8. Disable debug packages 9. VIN (chassis No.) writing | 1. Instrument/BBS mileage synchronization
DUCATI | M | Monster 1200 R | 1198 | Motorcycle (Road)¦(2016-) | Manual selection | ENG | Continental - M3D (2016-) | 1. ECU Information 2. DTC 3. Clear DTC 4. Read Data Stream 5. Active Test 6. Special Function | 1. Reset self-adaptive A/F parameters 2. Reset of the TPSs in closed position 3. Dashboard debug packets' reset 4. VIN (chassis No.) writing 5. Restore CAN line 6. CO adaptive parameters reset 7. Idle controller adaptive reset 8. Power request parameters reset 9. Disable debug packages 10. Reset gears 11. Reset ECM debug packages 12. Mass Air Flow (MAF) adjustment in the cylinders
DUCATI | M | Monster 1200 R | 1198 | Motorcycle (Road)¦(2016-) | Manual selection | Service Lamp Reset | (2016-) Service (Auto) | 1. ECU Information 2. DTC 3. Clear DTC 4. Special Function | 1. BBS debug packets' reset 2. Enable/disable ABS 3. Heated grips enabling/disabling 4. OIL service light reset 5. DESMO service light reset 6. Dashboard debug packets' reset 7. Idle controller adaptive reset 8. Power request parameters reset 9. Reset ECM debug packages
DUCATI | M | Monster 1200 R | 1198 | Motorcycle (Road)¦(2016-) | Common Special Functions | Write VIN | Write VIN-BBS |  | 1. VIN (chassis No.) writing
DUCATI | M | Monster 1200 R | 1198 | Motorcycle (Road)¦(2016-) | Common Special Functions | Mileage Writing | Mileage Writing-BBS |  | 1. Odometer writing (totalizer)
DUCATI | M | Monster 1200 R | 1198 | Motorcycle (Road)¦(2016-) | Common Special Functions | Throttle Valve Reset | Throttle Valve Reset-Code - Special Functions |  | 1. Reset of the TPSs in closed position
DUCATI | M | Monster 1200 R | 1198 | Motorcycle (Road)¦(2016-) | Common Special Functions | Service Lamp Reset | Service Lamp Reset-Code - Special Functions |  | 1. OIL service light reset 2. DESMO service light reset
DUCATI | M | Monster 1200 R | 1198 | Motorcycle (Road)¦(2016-) | Common Special Functions | ECU Reset | ECU Reset-Code - Special Functions |  | 1. Reset ECM debug packages
DUCATI | M | Monster 1200 R | 1198 | Motorcycle (Road)¦(2016-) | Common Special Functions | Write VIN | Write VIN-Meter |  | 1. VIN (chassis No.) writing
DUCATI | M | Monster 1200 R | 1198 | Motorcycle (Road)¦(2016-) | Common Special Functions | Service Lamp Reset | Service Lamp Reset-Meter |  | 1. OIL service light reset 2. DESMO service light reset
DUCATI | M | Monster 1200 R | 1198 | Motorcycle (Road)¦(2016-) | Common Special Functions | Mileage Writing | Mileage Writing-Meter |  | 1. Odometer writing (totalizer)
DUCATI | M | Monster 1200 R | 1198 | Motorcycle (Road)¦(2016-) | Common Special Functions | Write VIN | Write VIN-ENG |  | 1. VIN (chassis No.) writing
DUCATI | M | Monster 1200 R | 1198 | Motorcycle (Road)¦(2016-) | Common Special Functions | Throttle Valve Reset | Throttle Valve Reset-ENG |  | 1. Reset of the TPSs in closed position
DUCATI | M | Monster 1200 R | 1198 | Motorcycle (Road)¦(2016-) | Common Special Functions | ECU Reset | ECU Reset-ENG |  | 1. Reset ECM debug packages
DUCATI | M | Monster 1200 R | 1198 | Motorcycle (Road)¦(2016-) | Common Special Functions | Service Lamp Reset | Service Lamp Reset-Service Lamp Reset |  | 1. OIL service light reset 2. DESMO service light reset
DUCATI | M | Monster 1200 R | 1198 | Motorcycle (Road)¦(2016-) | Common Special Functions | ECU Reset | ECU Reset-Service Lamp Reset |  | 1. Reset ECM debug packages
DUCATI | M | Monster 30th Anniversary E5 | 937 | Motorcycle (Road)¦--¦MY 24 | Auto Scan
DUCATI | M | Monster 30th Anniversary E5 | 937 | Motorcycle (Road)¦--¦MY 24 | Manual selection | ABS | Bosch - MY 24 | 1. ECU Information 2. DTC 3. Read Data Stream 4. Active Test 5. Special Function | 1. ABS setting in EOL mode 2. VIN (chassis No.) writing 3. Reset of the variant set in the ABS 4. Expected lean angle
DUCATI | M | Monster 30th Anniversary E5 | 937 | Motorcycle (Road)¦--¦MY 24 | Manual selection | BBS | Egicon - MY 24 | 1. ECU Information 2. DTC 3. Read Data Stream 4. Active Test 5. Special Function 6. Advanced Function | 1. VIN (chassis No.) writing 2. Version set in the BBS 3. Bat. volt. history reset 4. Bat. volt. history display 5. Fuel level value reset 6. Odometer writing (totalizer) 7. Heated grips enabling/disabling 8. Anti-theft enabling/disabling 9. Enable/disable DQS 10. Bluetooth enabling/disabling 11. DBL enabling/disabling 12. DRL Daytime Running Light enabling/disabling 13. Reset of the debug packages | 1. Instrument/BBS mileage synchronization
DUCATI | M | Monster 30th Anniversary E5 | 937 | Motorcycle (Road)¦--¦MY 24 | Manual selection | Bluetooth | CoBo - MY 24 | 1. ECU Information 2. DTC 3. Read Data Stream 4. Special Function | 1. VIN (chassis No.) writing 2. Reset of the Bluetooth debug packages
DUCATI | M | Monster 30th Anniversary E5 | 937 | Motorcycle (Road)¦--¦MY 24 | Manual selection | Meter | CoBo - MY 24 | 1. ECU Information 2. DTC 3. Clear DTC 4. Read Data Stream 5. Active Test 6. Special Function 7. Advanced Function | 1. VIN (chassis No.) writing 2. Odometer writing (totalizer) 3. Variation of the next annual service date 4. Variation of the current date in the dashboard 5. PIN code reset 6. Key reset (all keys lost) 7. OIL SERVICE 8. SERVICE DESMO 9. ANNUAL SERVICE 10. Dashboard debug packets' reset 11. Serial number writing 12. ECM power reset | 1. Instrument/BBS mileage synchronization
DUCATI | M | Monster 30th Anniversary E5 | 937 | Motorcycle (Road)¦--¦MY 24 | Manual selection | ENG | Bosch - MY 24 | 1. ECU Information 2. DTC 3. Clear DTC 4. Read Data Stream 5. Active Test 6. Special Function | 1. VIN (chassis No.) writing 2. Reset of the adaptive values of the throttles in a completely closed position 3. Reset gears 4. Reset self-adaptive A/F parameters 5. Reset ECM debug packages 6. IUPR reading 7. Cylinder MAP vacuum adjustment
DUCATI | M | Monster 30th Anniversary E5 | 937 | Motorcycle (Road)¦--¦MY 24 | Manual selection | Service Lamp Reset | MY 24 Service (Auto) | 1. ECU Information 2. DTC 3. Clear DTC 4. Special Function | 1. Variation of the current date in the dashboard 2. OIL SERVICE 3. SERVICE DESMO 4. ANNUAL SERVICE
DUCATI | M | Monster 30th Anniversary E5 | 937 | Motorcycle (Road)¦--¦MY 24 | Common Special Functions | Write VIN | Write VIN-ABS |  | 1. VIN (chassis No.) writing
DUCATI | M | Monster 30th Anniversary E5 | 937 | Motorcycle (Road)¦--¦MY 24 | Common Special Functions | Write VIN | Write VIN-BBS |  | 1. VIN (chassis No.) writing
DUCATI | M | Monster 30th Anniversary E5 | 937 | Motorcycle (Road)¦--¦MY 24 | Common Special Functions | Mileage Writing | Mileage Writing-BBS |  | 1. Odometer writing (totalizer)
DUCATI | M | Monster 30th Anniversary E5 | 937 | Motorcycle (Road)¦--¦MY 24 | Common Special Functions | Write VIN | Write VIN-Bluetooth |  | 1. VIN (chassis No.) writing
DUCATI | M | Monster 30th Anniversary E5 | 937 | Motorcycle (Road)¦--¦MY 24 | Common Special Functions | Write VIN | Write VIN-Meter |  | 1. VIN (chassis No.) writing
DUCATI | M | Monster 30th Anniversary E5 | 937 | Motorcycle (Road)¦--¦MY 24 | Common Special Functions | Mileage Writing | Mileage Writing-Meter |  | 1. Odometer writing (totalizer)
DUCATI | M | Monster 30th Anniversary E5 | 937 | Motorcycle (Road)¦--¦MY 24 | Common Special Functions | Write VIN | Write VIN-ENG |  | 1. VIN (chassis No.) writing
DUCATI | M | Monster 400 '04 | 398 | Motorcycle (Road)¦(2004-) | Auto Scan
DUCATI | M | Monster 400 '04 | 398 | Motorcycle (Road)¦(2004-) | Manual selection | ENG | Magneti Marelli IAW 5AM 1 (2004-) | 1. ECU Information 2. DTC 3. Clear DTC 4. Read Data Stream 5. Active Test 6. Special Function | 1. Immobilizer unlock 2. CO regulator 3. TPS reset
DUCATI | M | Monster 400 '04 | 398 | Motorcycle (Road)¦(2004-) | Manual selection | Service Lamp Reset | (2004-) Service (Auto) | 1. Special Function | 1. Service indicator light switch off
DUCATI | M | Monster 400 '04 | 398 | Motorcycle (Road)¦(2004-) | Common Special Functions | Throttle Valve Reset |  |  | 1. TPS reset
DUCATI | M | Monster 400 '04 | 398 | Motorcycle (Road)¦(2004-) | Common Special Functions | Service Lamp Reset |  |  | 1. Service indicator light switch off
DUCATI | M | Monster 400 '05 | 398 | Motorcycle (Road)¦(2005-) | Auto Scan
DUCATI | M | Monster 400 '05 | 398 | Motorcycle (Road)¦(2005-) | Manual selection | ENG | Magneti Marelli IAW 5AM 2 (2005-) | 1. ECU Information 2. DTC 3. Clear DTC 4. Read Data Stream 5. Active Test 6. Special Function | 1. Immobilizer unlock 2. CO regulator 3. TPS reset
DUCATI | M | Monster 400 '05 | 398 | Motorcycle (Road)¦(2005-) | Manual selection | Service Lamp Reset | (2005-) Service (Auto) | 1. Special Function | 1. Service indicator light switch off
DUCATI | M | Monster 400 '05 | 398 | Motorcycle (Road)¦(2005-) | Common Special Functions | Throttle Valve Reset |  |  | 1. TPS reset
DUCATI | M | Monster 400 '05 | 398 | Motorcycle (Road)¦(2005-) | Common Special Functions | Service Lamp Reset |  |  | 1. Service indicator light switch off
DUCATI | M | Monster 620 | 618 | Motorcycle (Road)¦(2002-) | Auto Scan
DUCATI | M | Monster 620 | 618 | Motorcycle (Road)¦(2002-) | Manual selection | ENG | Magneti Marelli IAW 59M (2002-) | 1. ECU Information 2. DTC 3. Clear DTC 4. Read Data Stream 5. Active Test 6. Special Function | 1. CO regulator 2. Immobilizer unlock
DUCATI | M | Monster 620 | 618 | Motorcycle (Road)¦(2002-) | Manual selection | Service Lamp Reset | (2002-) Service (Auto) | 1. Special Function | 1. Service indicator light switch off
DUCATI | M | Monster 620 | 618 | Motorcycle (Road)¦(2002-) | Common Special Functions | Service Lamp Reset |  |  | 1. Service indicator light switch off
DUCATI | M | Monster 620 '03 | 618 | Motorcycle (Road)¦(2003-) | Auto Scan
DUCATI | M | Monster 620 '03 | 618 | Motorcycle (Road)¦(2003-) | Manual selection | ENG | Magneti Marelli IAW 59M (2003-) | 1. ECU Information 2. DTC 3. Clear DTC 4. Read Data Stream 5. Active Test 6. Special Function | 1. CO regulator 2. Immobilizer unlock
DUCATI | M | Monster 620 '03 | 618 | Motorcycle (Road)¦(2003-) | Manual selection | Service Lamp Reset | (2003-) Service (Auto) | 1. Special Function | 1. Service indicator light switch off
DUCATI | M | Monster 620 '03 | 618 | Motorcycle (Road)¦(2003-) | Common Special Functions | Service Lamp Reset |  |  | 1. Service indicator light switch off
DUCATI | M | Monster 620 '04 6 Speed | 618 | Motorcycle (Road)¦(2004-) | Auto Scan
DUCATI | M | Monster 620 '04 6 Speed | 618 | Motorcycle (Road)¦(2004-) | Manual selection | ENG | Magneti Marelli IAW 5AM 1 (2004-) | 1. ECU Information 2. DTC 3. Clear DTC 4. Read Data Stream 5. Active Test 6. Special Function | 1. Immobilizer unlock 2. CO regulator 3. TPS reset
DUCATI | M | Monster 620 '04 6 Speed | 618 | Motorcycle (Road)¦(2004-) | Manual selection | Service Lamp Reset | (2004-) Service (Auto) | 1. Special Function | 1. Service indicator light switch off
DUCATI | M | Monster 620 '04 6 Speed | 618 | Motorcycle (Road)¦(2004-) | Common Special Functions | Throttle Valve Reset |  |  | 1. TPS reset
DUCATI | M | Monster 620 '04 6 Speed | 618 | Motorcycle (Road)¦(2004-) | Common Special Functions | Service Lamp Reset |  |  | 1. Service indicator light switch off
DUCATI | M | Monster 620 '05 6 Speed | 618 | Motorcycle (Road)¦(2005-) | Auto Scan
DUCATI | M | Monster 620 '05 6 Speed | 618 | Motorcycle (Road)¦(2005-) | Manual selection | ENG | Magneti Marelli IAW 5AM 2 (2005-) | 1. ECU Information 2. DTC 3. Clear DTC 4. Read Data Stream 5. Active Test 6. Special Function | 1. Immobilizer unlock 2. CO regulator 3. TPS reset
DUCATI | M | Monster 620 '05 6 Speed | 618 | Motorcycle (Road)¦(2005-) | Manual selection | Service Lamp Reset | (2005-) Service (Auto) | 1. Special Function | 1. Service indicator light switch off
DUCATI | M | Monster 620 '05 6 Speed | 618 | Motorcycle (Road)¦(2005-) | Common Special Functions | Throttle Valve Reset |  |  | 1. TPS reset
DUCATI | M | Monster 620 '05 6 Speed | 618 | Motorcycle (Road)¦(2005-) | Common Special Functions | Service Lamp Reset |  |  | 1. Service indicator light switch off
DUCATI | M | Monster 659 | 659 | Motorcycle (Road)¦--¦MY 17 | Auto Scan
DUCATI | M | Monster 659 | 659 | Motorcycle (Road)¦--¦MY 17 | Manual selection | ABS | Bosch - MY 17 | 1. ECU Information 2. DTC 3. Clear DTC 4. Read Data Stream 5. Active Test 6. Special Function | 1. Enable/disable ABS 2. VIN (chassis No.) writing
DUCATI | M | Monster 659 | 659 | Motorcycle (Road)¦--¦MY 17 | Manual selection | Activations | MY 17 | 1. ECU Information 2. DTC 3. Clear DTC 4. Active Test
DUCATI | M | Monster 659 | 659 | Motorcycle (Road)¦--¦MY 17 | Manual selection | Code - Special Functions | MY 17 Code - Special Functions | 1. ECU Information 2. DTC 3. Clear DTC 4. Special Function 5. Advanced Function | 1. TPS reset 2. Reset self-adaptive A/F parameters 3. Reset history of the last 45 seconds 4. Odometer writing (totalizer) 5. OIL service light reset 6. DESMO service light reset 7. Dashboard debug packets' reset 8. PIN code reset 9. Key reset (all keys lost) 10. Heated grips enabling/disabling 11. Anti-theft enabling/disabling 12. Bluetooth enabling/disabling 13. Variation of the next annual service date 14. Variation of the current date in the dashboard 15. Annual service warning light deactivation | 1. Instrument/BBS mileage synchronization
DUCATI | M | Monster 659 | 659 | Motorcycle (Road)¦--¦MY 17 | Manual selection | Meter | CoBo - MY 17 | 1. ECU Information 2. DTC 3. Clear DTC 4. Read Data Stream 5. Active Test 6. Special Function 7. Advanced Function | 1. Odometer writing (totalizer) 2. OIL service light reset 3. DESMO service light reset 4. Dashboard debug packets' reset 5. PIN code reset 6. Key reset (all keys lost) 7. Enable/disable ABS 8. Heated grips enabling/disabling 9. Anti-theft enabling/disabling 10. Bluetooth enabling/disabling 11. Variation of the next annual service date 12. Variation of the current date in the dashboard 13. Annual service warning light deactivation 14. VIN (chassis No.) writing | 1. Instrument/BBS mileage synchronization
DUCATI | M | Monster 659 | 659 | Motorcycle (Road)¦--¦MY 17 | Manual selection | ENG | Continental Siemens M3C MY 17 E4 | 1. ECU Information 2. DTC 3. Clear DTC 4. Read Data Stream 5. Active Test 6. Special Function 7. Advanced Function | 1. TPS reset 2. Reset self-adaptive A/F parameters 3. Reset history of the last 45 seconds 4. VIN (chassis No.) writing 5. Odometer writing (totalizer) | 1. Instrument/BBS mileage synchronization
DUCATI | M | Monster 659 | 659 | Motorcycle (Road)¦--¦MY 17 | Manual selection | Service Lamp Reset | MY 17 Service (Auto) | 1. ECU Information 2. DTC 3. Clear DTC 4. Special Function | 1. OIL service light reset 2. DESMO service light reset 3. Dashboard debug packets' reset 4. PIN code reset 5. Key reset (all keys lost) 6. Enable/disable ABS 7. Variation of the next annual service date 8. Variation of the current date in the dashboard 9. Annual service warning light deactivation 10. ECM power reset 11. OIL_SERVICE 12. Variant data writing
DUCATI | M | Monster 659 | 659 | Motorcycle (Road)¦--¦MY 17 | Common Special Functions | Write VIN | Write VIN-ABS |  | 1. VIN (chassis No.) writing
DUCATI | M | Monster 659 | 659 | Motorcycle (Road)¦--¦MY 17 | Common Special Functions | Throttle Valve Reset | Throttle Valve Reset-Code - Special Functions |  | 1. TPS reset
DUCATI | M | Monster 659 | 659 | Motorcycle (Road)¦--¦MY 17 | Common Special Functions | Mileage Writing | Mileage Writing-Code - Special Functions |  | 1. Odometer writing (totalizer)
DUCATI | M | Monster 659 | 659 | Motorcycle (Road)¦--¦MY 17 | Common Special Functions | Service Lamp Reset | Service Lamp Reset-Code - Special Functions |  | 1. OIL service light reset 2. DESMO service light reset 3. Variation of the next annual service date 4. Annual service warning light deactivation
DUCATI | M | Monster 659 | 659 | Motorcycle (Road)¦--¦MY 17 | Common Special Functions | Write VIN | Write VIN-Meter |  | 1. VIN (chassis No.) writing
DUCATI | M | Monster 659 | 659 | Motorcycle (Road)¦--¦MY 17 | Common Special Functions | Mileage Writing | Mileage Writing-Meter |  | 1. Odometer writing (totalizer)
DUCATI | M | Monster 659 | 659 | Motorcycle (Road)¦--¦MY 17 | Common Special Functions | Service Lamp Reset | Service Lamp Reset-Meter |  | 1. OIL service light reset 2. DESMO service light reset 3. Variation of the next annual service date 4. Annual service warning light deactivation
DUCATI | M | Monster 659 | 659 | Motorcycle (Road)¦--¦MY 17 | Common Special Functions | Write VIN | Write VIN-ENG |  | 1. VIN (chassis No.) writing
DUCATI | M | Monster 659 | 659 | Motorcycle (Road)¦--¦MY 17 | Common Special Functions | Throttle Valve Reset | Throttle Valve Reset-ENG |  | 1. TPS reset
DUCATI | M | Monster 659 | 659 | Motorcycle (Road)¦--¦MY 17 | Common Special Functions | Mileage Writing | Mileage Writing-ENG |  | 1. Odometer writing (totalizer)
DUCATI | M | Monster 659 | 659 | Motorcycle (Road)¦--¦MY 17 | Common Special Functions | Service Lamp Reset | Service Lamp Reset-Service Lamp Reset |  | 1. DESMO service light reset 2. Dashboard debug packets' reset 3. Variation of the next annual service date 4. Variation of the current date in the dashboard
DUCATI | M | Monster 695 '07/'08 | 695 | Motorcycle (Road)¦(2007-) | Auto Scan
DUCATI | M | Monster 695 '07/'08 | 695 | Motorcycle (Road)¦(2007-) | Manual selection | ENG | Magneti Marelli IAW 5AM 2 - E3 (2007-2008) With Immobiliser - Without Stepper | 1. ECU Information 2. DTC 3. Clear DTC 4. Read Data Stream 5. Active Test 6. Special Function | 1. Immobilizer unlock 2. Self-adaptive parameters zero-setting 3. TPS reset
DUCATI | M | Monster 695 '07/'08 | 695 | Motorcycle (Road)¦(2007-) | Manual selection | ENG | Magneti Marelli IAW 5AM 2 - Performance (2007-2008) | 1. ECU Information 2. DTC 3. Clear DTC 4. Read Data Stream 5. Active Test 6. Special Function | 1. Throttle reset 2. CO regulator
DUCATI | M | Monster 695 '07/'08 | 695 | Motorcycle (Road)¦(2007-) | Manual selection | Service Lamp Reset | (2007-) Service (Auto) | 1. Special Function | 1. Service indicator light switch off
DUCATI | M | Monster 695 '07/'08 | 695 | Motorcycle (Road)¦(2007-) | Common Special Functions | Throttle Valve Reset |  |  | 1. TPS reset
DUCATI | M | Monster 695 '07/'08 | 695 | Motorcycle (Road)¦(2007-) | Common Special Functions | Service Lamp Reset |  |  | 1. Service indicator light switch off
DUCATI | M | Monster 696 | 696 | Motorcycle (Road)¦(2008-2010) | Auto Scan
DUCATI | M | Monster 696 | 696 | Motorcycle (Road)¦(2008-2010) | Manual selection | ENG | Continental Siemens M3C - E3 | 1. ECU Information 2. DTC 3. Clear DTC 4. Read Data Stream 5. Active Test 6. Special Function | 1. Service light 2. Reset self-adapting parameters 3. TPS reset
DUCATI | M | Monster 696 | 696 | Motorcycle (Road)¦(2008-2010) | Manual selection | Service Lamp Reset | Service (Auto) | 1. ECU Information 2. Special Function | 1. Service light
DUCATI | M | Monster 696 | 696 | Motorcycle (Road)¦(2008-2010) | Common Special Functions | Service Lamp Reset | Service Lamp Reset-ENG |  | 1. Service light
DUCATI | M | Monster 696 | 696 | Motorcycle (Road)¦(2008-2010) | Common Special Functions | Throttle Valve Reset |  |  | 1. TPS reset
DUCATI | M | Monster 696 | 696 | Motorcycle (Road)¦(2008-2010) | Common Special Functions | Service Lamp Reset | Service Lamp Reset-Service Lamp Reset |  | 1. Service light
DUCATI | M | Monster 696 ABS | 696 | Motorcycle (Road)¦(2010-) | Auto Scan
DUCATI | M | Monster 696 ABS | 696 | Motorcycle (Road)¦(2010-) | Manual selection | ABS | Brembo-Bosch ABS 8M (2010-) | 1. ECU Information 2. DTC 3. Clear DTCRead Data Stream 4.
DUCATI | M | Monster 696 ABS | 696 | Motorcycle (Road)¦(2010-) | Manual selection | ENG | Continental Siemens M3C - E3 (2010-) | 1. ECU Information 2. DTC 3. Clear DTC 4. Read Data Stream 5. Active Test 6. Special Function | 1. Service light 2. Reset self-adapting parameters 3. TPS reset
DUCATI | M | Monster 696 ABS | 696 | Motorcycle (Road)¦(2010-) | Manual selection | Service Lamp Reset | Service (Auto) | 1. ECU Information 2. Special Function | 1. Service light
DUCATI | M | Monster 696 ABS | 696 | Motorcycle (Road)¦(2010-) | Common Special Functions | Service Lamp Reset | Service Lamp Reset-ENG |  | 1. Service light
DUCATI | M | Monster 696 ABS | 696 | Motorcycle (Road)¦(2010-) | Common Special Functions | Throttle Valve Reset |  |  | 1. TPS reset
DUCATI | M | Monster 696 ABS | 696 | Motorcycle (Road)¦(2010-) | Common Special Functions | Service Lamp Reset | Service Lamp Reset-Service Lamp Reset |  | 1. Service light
DUCATI | M | Monster 750 | 748 | Motorcycle (Road)¦(2002-) | Auto Scan
DUCATI | M | Monster 750 | 748 | Motorcycle (Road)¦(2002-) | Manual selection | ENG | Magneti Marelli IAW 59M (2002-) | 1. ECU Information 2. DTC 3. Clear DTC 4. Read Data Stream 5. Active Test 6. Special Function | 1. CO regulator 2. Immobilizer unlock
DUCATI | M | Monster 750 | 748 | Motorcycle (Road)¦(2002-) | Manual selection | Service Lamp Reset | (2002-) Service (Auto) | 1. Special Function | 1. Service indicator light switch off
DUCATI | M | Monster 750 | 748 | Motorcycle (Road)¦(2002-) | Common Special Functions | Service Lamp Reset |  |  | 1. Service indicator light switch off
DUCATI | M | Monster 795 | 803 | Motorcycle (Road)¦(2011-) | Auto Scan
DUCATI | M | Monster 795 | 803 | Motorcycle (Road)¦(2011-) | Manual selection | ENG | Continental Siemens M3C - E3 (2011-) | 1. ECU Information 2. DTC 3. Clear DTC 4. Read Data Stream 5. Active Test 6. Special Function | 1. Service light 2. Reset self-adapting parameters 3. TPS reset
DUCATI | M | Monster 795 | 803 | Motorcycle (Road)¦(2011-) | Manual selection | Service Lamp Reset | Service (Auto) | 1. ECU Information 2. Special Function | 1. Service light
DUCATI | M | Monster 795 | 803 | Motorcycle (Road)¦(2011-) | Common Special Functions | Service Lamp Reset | Service Lamp Reset-ENG |  | 1. Service light
DUCATI | M | Monster 795 | 803 | Motorcycle (Road)¦(2011-) | Common Special Functions | Throttle Valve Reset |  |  | 1. TPS reset
DUCATI | M | Monster 795 | 803 | Motorcycle (Road)¦(2011-) | Common Special Functions | Service Lamp Reset | Service Lamp Reset-Service Lamp Reset |  | 1. Service light
DUCATI | M | Monster 795 ABS | 803 | Motorcycle (Road)¦(2011-) | Auto Scan
DUCATI | M | Monster 795 ABS | 803 | Motorcycle (Road)¦(2011-) | Manual selection | ABS | Brembo-Bosch ABS 8M (2011-) | 1. ECU Information 2. DTC 3. Clear DTCRead Data Stream 4.
DUCATI | M | Monster 795 ABS | 803 | Motorcycle (Road)¦(2011-) | Manual selection | ENG | Continental Siemens M3C - E3 (2011-) | 1. ECU Information 2. DTC 3. Clear DTC 4. Read Data Stream 5. Active Test 6. Special Function | 1. Service light 2. Reset self-adapting parameters 3. TPS reset
DUCATI | M | Monster 795 ABS | 803 | Motorcycle (Road)¦(2011-) | Manual selection | Service Lamp Reset | Service (Auto) | 1. ECU Information 2. Special Function | 1. Service light
DUCATI | M | Monster 795 ABS | 803 | Motorcycle (Road)¦(2011-) | Common Special Functions | Service Lamp Reset | Service Lamp Reset-ENG |  | 1. Service light
DUCATI | M | Monster 795 ABS | 803 | Motorcycle (Road)¦(2011-) | Common Special Functions | Throttle Valve Reset |  |  | 1. TPS reset
DUCATI | M | Monster 795 ABS | 803 | Motorcycle (Road)¦(2011-) | Common Special Functions | Service Lamp Reset | Service Lamp Reset-Service Lamp Reset |  | 1. Service light
DUCATI | M | Monster 796 | 803 | Motorcycle (Road)¦(2010-) | Auto Scan
DUCATI | M | Monster 796 | 803 | Motorcycle (Road)¦(2010-) | Manual selection | ENG | Continental Siemens M3C - E3 (2010-) | 1. ECU Information 2. DTC 3. Clear DTC 4. Read Data Stream 5. Active Test 6. Special Function | 1. Service light 2. Reset self-adapting parameters 3. TPS reset
DUCATI | M | Monster 796 | 803 | Motorcycle (Road)¦(2010-) | Manual selection | Service Lamp Reset | Service (Auto) | 1. ECU Information 2. Special Function | 1. Service light
DUCATI | M | Monster 796 | 803 | Motorcycle (Road)¦(2010-) | Common Special Functions | Service Lamp Reset | Service Lamp Reset-ENG |  | 1. Service light
DUCATI | M | Monster 796 | 803 | Motorcycle (Road)¦(2010-) | Common Special Functions | Throttle Valve Reset |  |  | 1. TPS reset
DUCATI | M | Monster 796 | 803 | Motorcycle (Road)¦(2010-) | Common Special Functions | Service Lamp Reset | Service Lamp Reset-Service Lamp Reset |  | 1. Service light
DUCATI | M | Monster 796 ABS | 803 | Motorcycle (Road)¦(2010-) | Auto Scan
DUCATI | M | Monster 796 ABS | 803 | Motorcycle (Road)¦(2010-) | Manual selection | ABS | Brembo-Bosch ABS 8M (2010-) | 1. ECU Information 2. DTC 3. Clear DTCRead Data Stream 4.
DUCATI | M | Monster 796 ABS | 803 | Motorcycle (Road)¦(2010-) | Manual selection | ENG | Continental Siemens M3C - E3 (2010-) | 1. ECU Information 2. DTC 3. Clear DTC 4. Read Data Stream 5. Active Test 6. Special Function | 1. Service light 2. Reset self-adapting parameters 3. TPS reset
DUCATI | M | Monster 796 ABS | 803 | Motorcycle (Road)¦(2010-) | Manual selection | Service Lamp Reset | Service (Auto) | 1. ECU Information 2. Special Function | 1. Service light
DUCATI | M | Monster 796 ABS | 803 | Motorcycle (Road)¦(2010-) | Common Special Functions | Service Lamp Reset | Service Lamp Reset-ENG |  | 1. Service light
DUCATI | M | Monster 796 ABS | 803 | Motorcycle (Road)¦(2010-) | Common Special Functions | Throttle Valve Reset |  |  | 1. TPS reset
DUCATI | M | Monster 796 ABS | 803 | Motorcycle (Road)¦(2010-) | Common Special Functions | Service Lamp Reset | Service Lamp Reset-Service Lamp Reset |  | 1. Service light
DUCATI | M | Monster 797 | 803 | Motorcycle (Road)¦--¦MY 17 | Auto Scan
DUCATI | M | Monster 797 | 803 | Motorcycle (Road)¦--¦MY 17 | Manual selection | ABS | Bosch - MY 17 | 1. ECU Information 2. DTC 3. Clear DTC 4. Read Data Stream 5. Active Test 6. Special Function | 1. Enable/disable ABS 2. VIN (chassis No.) writing
DUCATI | M | Monster 797 | 803 | Motorcycle (Road)¦--¦MY 17 | Manual selection | Activations | MY 17 | 1. ECU Information 2. DTC 3. Clear DTC 4. Active Test
DUCATI | M | Monster 797 | 803 | Motorcycle (Road)¦--¦MY 17 | Manual selection | Code - Special Functions | MY 17 Code - Special Functions | 1. ECU Information 2. DTC 3. Clear DTC 4. Special Function 5. Advanced Function | 1. TPS reset 2. Reset self-adaptive A/F parameters 3. Reset history of the last 45 seconds 4. Odometer writing (totalizer) 5. OIL service light reset 6. DESMO service light reset 7. Dashboard debug packets' reset 8. PIN code reset 9. Key reset (all keys lost) 10. Heated grips enabling/disabling 11. Anti-theft enabling/disabling 12. Bluetooth enabling/disabling 13. Variation of the next annual service date 14. Variation of the current date in the dashboard 15. Annual service warning light deactivation | 1. Instrument/BBS mileage synchronization
DUCATI | M | Monster 797 | 803 | Motorcycle (Road)¦--¦MY 17 | Manual selection | Meter | CoBo - MY 17 | 1. ECU Information 2. DTC 3. Clear DTC 4. Read Data Stream 5. Active Test 6. Special Function 7. Advanced Function | 1. Odometer writing (totalizer) 2. OIL service light reset 3. DESMO service light reset 4. Dashboard debug packets' reset 5. PIN code reset 6. Key reset (all keys lost) 7. Enable/disable ABS 8. Heated grips enabling/disabling 9. Anti-theft enabling/disabling 10. Bluetooth enabling/disabling 11. Variation of the next annual service date 12. Variation of the current date in the dashboard 13. Annual service warning light deactivation 14. VIN (chassis No.) writing | 1. Instrument/BBS mileage synchronization
DUCATI | M | Monster 797 | 803 | Motorcycle (Road)¦--¦MY 17 | Manual selection | ENG | Continental Siemens M3C MY 17 E4 | 1. ECU Information 2. DTC 3. Clear DTC 4. Read Data Stream 5. Active Test 6. Special Function 7. Advanced Function | 1. TPS reset 2. Reset self-adaptive A/F parameters 3. Reset history of the last 45 seconds 4. VIN (chassis No.) writing 5. Odometer writing (totalizer) | 1. Instrument/BBS mileage synchronization
DUCATI | M | Monster 797 | 803 | Motorcycle (Road)¦--¦MY 17 | Manual selection | Service Lamp Reset | MY 17 Service (Auto) | 1. ECU Information 2. DTC 3. Clear DTC 4. Special Function | 1. OIL service light reset 2. DESMO service light reset 3. Dashboard debug packets' reset 4. PIN code reset 5. Key reset (all keys lost) 6. Enable/disable ABS 7. Variation of the next annual service date 8. Variation of the current date in the dashboard 9. Annual service warning light deactivation 10. ECM power reset 11. OIL_SERVICE 12. Variant data writing
DUCATI | M | Monster 797 | 803 | Motorcycle (Road)¦--¦MY 17 | Common Special Functions | Write VIN | Write VIN-ABS |  | 1. VIN (chassis No.) writing
DUCATI | M | Monster 797 | 803 | Motorcycle (Road)¦--¦MY 17 | Common Special Functions | Throttle Valve Reset | Throttle Valve Reset-Code - Special Functions |  | 1. TPS reset
DUCATI | M | Monster 797 | 803 | Motorcycle (Road)¦--¦MY 17 | Common Special Functions | Mileage Writing | Mileage Writing-Code - Special Functions |  | 1. Odometer writing (totalizer)
DUCATI | M | Monster 797 | 803 | Motorcycle (Road)¦--¦MY 17 | Common Special Functions | Service Lamp Reset | Service Lamp Reset-Code - Special Functions |  | 1. OIL service light reset 2. DESMO service light reset 3. Variation of the next annual service date 4. Annual service warning light deactivation
DUCATI | M | Monster 797 | 803 | Motorcycle (Road)¦--¦MY 17 | Common Special Functions | Write VIN | Write VIN-Meter |  | 1. VIN (chassis No.) writing
DUCATI | M | Monster 797 | 803 | Motorcycle (Road)¦--¦MY 17 | Common Special Functions | Mileage Writing | Mileage Writing-Meter |  | 1. Odometer writing (totalizer)
DUCATI | M | Monster 797 | 803 | Motorcycle (Road)¦--¦MY 17 | Common Special Functions | Service Lamp Reset | Service Lamp Reset-Meter |  | 1. OIL service light reset 2. DESMO service light reset 3. Variation of the next annual service date 4. Annual service warning light deactivation
DUCATI | M | Monster 797 | 803 | Motorcycle (Road)¦--¦MY 17 | Common Special Functions | Write VIN | Write VIN-ENG |  | 1. VIN (chassis No.) writing
DUCATI | M | Monster 797 | 803 | Motorcycle (Road)¦--¦MY 17 | Common Special Functions | Throttle Valve Reset | Throttle Valve Reset-ENG |  | 1. TPS reset
DUCATI | M | Monster 797 | 803 | Motorcycle (Road)¦--¦MY 17 | Common Special Functions | Mileage Writing | Mileage Writing-ENG |  | 1. Odometer writing (totalizer)
DUCATI | M | Monster 797 | 803 | Motorcycle (Road)¦--¦MY 17 | Common Special Functions | Service Lamp Reset | Service Lamp Reset-Service Lamp Reset |  | 1. DESMO service light reset 2. Dashboard debug packets' reset 3. Variation of the next annual service date 4. Variation of the current date in the dashboard
DUCATI | M | Monster 800 '03 | 803 | Motorcycle (Road)¦(2003-) | Auto Scan
DUCATI | M | Monster 800 '03 | 803 | Motorcycle (Road)¦(2003-) | Manual selection | ENG | Magneti Marelli IAW 59M (2003-) | 1. ECU Information 2. DTC 3. Clear DTC 4. Read Data Stream 5. Active Test 6. Special Function | 1. CO regulator 2. Immobilizer unlock 3. Throttle reset
DUCATI | M | Monster 800 '03 | 803 | Motorcycle (Road)¦(2003-) | Manual selection | Service Lamp Reset | (2003-) Service (Auto) | 1. Special Function | 1. Service indicator light switch off
DUCATI | M | Monster 800 '03 | 803 | Motorcycle (Road)¦(2003-) | Common Special Functions | Service Lamp Reset |  |  | 1. Service indicator light switch off
DUCATI | M | Monster 821 E3 | 821 | Motorcycle (Road)¦(2014-) | Auto Scan
DUCATI | M | Monster 821 E3 | 821 | Motorcycle (Road)¦(2014-) | Manual selection | ABS | Bosch 9 MP (2014-) | 1. ECU Information 2. DTC 3. Clear DTC 4. Read Data Stream 5. Special Function | 1. Enable/disable ABS
DUCATI | M | Monster 821 E3 | 821 | Motorcycle (Road)¦(2014-) | Manual selection | Activations | (2014-) | 1. ECU Information 2. DTC 3. Clear DTC 4. Active Test
DUCATI | M | Monster 821 E3 | 821 | Motorcycle (Road)¦(2014-) | Manual selection | BBS | Egicon (2014-) | 1. ECU Information 2. DTC 3. Clear DTC 4. Read Data Stream 5. Active Test 6. Special Function 7. Advanced Function | 1. BBS debug packets' reset 2. Enable/disable ABS 3. Heated grips enabling/disabling 4. Anti-theft enabling/disabling 5. Odometer writing (totalizer) 6. CO adaptive parameters reset 7. VIN (chassis No.) writing | 1. Instrument/BBS mileage synchronization
DUCATI | M | Monster 821 E3 | 821 | Motorcycle (Road)¦(2014-) | Manual selection | Code - Special Functions | (2014-) Code - Special Functions | 1. ECU Information 2. DTC 3. Clear DTC 4. Special Function | 1. Reset self-adaptive A/F parameters 2. Reset of the TPSs in closed position 3. Heated grips enabling/disabling 4. Anti-theft enabling/disabling 5. OIL service light reset 6. DESMO service light reset 7. Dashboard debug packets' reset 8. PIN code reset 9. Key reset (all keys lost) 10. Restore CAN line 11. CO adaptive parameters reset 12. Idle controller adaptive reset 13. Power request parameters reset 14. Mass Air Flow (MAF) adjustment in the cylinders
DUCATI | M | Monster 821 E3 | 821 | Motorcycle (Road)¦(2014-) | Manual selection | Meter | MTA (2014-) | 1. ECU Information 2. DTC 3. Clear DTC 4. Read Data Stream 5. Active Test 6. Special Function 7. Advanced Function | 1. Heated grips enabling/disabling 2. OIL service light reset 3. DESMO service light reset 4. Dashboard debug packets' reset 5. PIN code reset 6. Key reset (all keys lost) 7. Odometer writing (totalizer) 8. CO adaptive parameters reset 9. VIN (chassis No.) writing | 1. Instrument/BBS mileage synchronization
DUCATI | M | Monster 821 E3 | 821 | Motorcycle (Road)¦(2014-) | Manual selection | ENG | Continental - M3D (2014-) | 1. ECU Information 2. DTC 3. Clear DTC 4. Read Data Stream 5. Active Test 6. Special Function | 1. Reset self-adaptive A/F parameters 2. Reset of the TPSs in closed position 3. VIN (chassis No.) writing 4. Restore CAN line 5. CO adaptive parameters reset 6. Idle controller adaptive reset 7. Power request parameters reset 8. Mass Air Flow (MAF) adjustment in the cylinders
DUCATI | M | Monster 821 E3 | 821 | Motorcycle (Road)¦(2014-) | Manual selection | Service Lamp Reset | (2014-) Service (Auto) | 1. ECU Information 2. DTC 3. Clear DTC 4. Special Function | 1. BBS debug packets' reset 2. Enable/disable ABS 3. Heated grips enabling/disabling 4. OIL service light reset 5. DESMO service light reset 6. Dashboard debug packets' reset 7. Idle controller adaptive reset 8. Power request parameters reset
DUCATI | M | Monster 821 E3 | 821 | Motorcycle (Road)¦(2014-) | Common Special Functions | Write VIN | Write VIN-BBS |  | 1. VIN (chassis No.) writing
DUCATI | M | Monster 821 E3 | 821 | Motorcycle (Road)¦(2014-) | Common Special Functions | Mileage Writing | Mileage Writing-BBS |  | 1. Odometer writing (totalizer)
DUCATI | M | Monster 821 E3 | 821 | Motorcycle (Road)¦(2014-) | Common Special Functions | Throttle Valve Reset | Throttle Valve Reset-Code - Special Functions |  | 1. Reset of the TPSs in closed position
DUCATI | M | Monster 821 E3 | 821 | Motorcycle (Road)¦(2014-) | Common Special Functions | Service Lamp Reset | Service Lamp Reset-Code - Special Functions |  | 1. OIL service light reset 2. DESMO service light reset
DUCATI | M | Monster 821 E3 | 821 | Motorcycle (Road)¦(2014-) | Common Special Functions | Write VIN | Write VIN-Meter |  | 1. VIN (chassis No.) writing
DUCATI | M | Monster 821 E3 | 821 | Motorcycle (Road)¦(2014-) | Common Special Functions | Service Lamp Reset | Service Lamp Reset-Meter |  | 1. OIL service light reset 2. DESMO service light reset
DUCATI | M | Monster 821 E3 | 821 | Motorcycle (Road)¦(2014-) | Common Special Functions | Mileage Writing | Mileage Writing-Meter |  | 1. Odometer writing (totalizer)
DUCATI | M | Monster 821 E3 | 821 | Motorcycle (Road)¦(2014-) | Common Special Functions | Write VIN | Write VIN-ENG |  | 1. VIN (chassis No.) writing
DUCATI | M | Monster 821 E3 | 821 | Motorcycle (Road)¦(2014-) | Common Special Functions | Throttle Valve Reset | Throttle Valve Reset-ENG |  | 1. Reset of the TPSs in closed position
DUCATI | M | Monster 821 E3 | 821 | Motorcycle (Road)¦(2014-) | Common Special Functions | Service Lamp Reset | Service Lamp Reset-Service Lamp Reset |  | 1. OIL service light reset 2. DESMO service light reset
DUCATI | M | Monster 821 E4 | 821 | Motorcycle (Road)¦--¦MY 17 | Auto Scan
DUCATI | M | Monster 821 E4 | 821 | Motorcycle (Road)¦--¦MY 17 | Manual selection | ABS | Bosch 9 MP - MY 17 | 1. ECU Information 2. DTC 3. Clear DTC 4. Read Data Stream 5. Special Function | 1. Enable/disable ABS
DUCATI | M | Monster 821 E4 | 821 | Motorcycle (Road)¦--¦MY 17 | Manual selection | Activations | MY 17 | 1. ECU Information 2. DTC 3. Clear DTC 4. Active Test 5. Special Function | 1. CO adaptive parameters reset 2. Disable debug packages 3. Reset gears
DUCATI | M | Monster 821 E4 | 821 | Motorcycle (Road)¦--¦MY 17 | Manual selection | BBS | Egicon - MY 17 | 1. ECU Information 2. DTC 3. Clear DTC 4. Read Data Stream 5. Active Test 6. Special Function 7. Advanced Function | 1. BBS debug packets' reset 2. Enable/disable ABS 3. Heated grips enabling/disabling 4. Anti-theft enabling/disabling 5. VIN (chassis No.) writing 6. Odometer writing (totalizer) 7. CO adaptive parameters reset 8. Disable debug packages | 1. Instrument/BBS mileage synchronization
DUCATI | M | Monster 821 E4 | 821 | Motorcycle (Road)¦--¦MY 17 | Manual selection | Code - Special Functions | MY 17 Code - Special Functions | 1. ECU Information 2. DTC 3. Clear DTC 4. Special Function | 1. Reset self-adaptive A/F parameters 2. Reset of the TPSs in closed position 3. Anti-theft enabling/disabling 4. OIL service light reset 5. DESMO service light reset 6. Dashboard debug packets' reset 7. PIN code reset 8. Key reset (all keys lost) 9. Restore CAN line 10. CO adaptive parameters reset 11. Idle controller adaptive reset 12. Power request parameters reset 13. Disable debug packages 14. Reset gears 15. Reset ECM debug packages 16. Mass Air Flow (MAF) adjustment in the cylinders
DUCATI | M | Monster 821 E4 | 821 | Motorcycle (Road)¦--¦MY 17 | Manual selection | Meter | MTA - MY 17 | 1. ECU Information 2. DTC 3. Clear DTC 4. Read Data Stream 5. Active Test 6. Special Function 7. Advanced Function | 1. OIL service light reset 2. DESMO service light reset 3. Dashboard debug packets' reset 4. PIN code reset 5. Key reset (all keys lost) 6. VIN (chassis No.) writing 7. Odometer writing (totalizer) 8. CO adaptive parameters reset 9. Disable debug packages | 1. Instrument/BBS mileage synchronization
DUCATI | M | Monster 821 E4 | 821 | Motorcycle (Road)¦--¦MY 17 | Manual selection | ENG | Continental - M3D MY 17 | 1. ECU Information 2. DTC 3. Clear DTC 4. Read Data Stream 5. Active Test 6. Special Function | 1. Reset self-adaptive A/F parameters 2. Reset of the TPSs in closed position 3. Restore CAN line 4. CO adaptive parameters reset 5. Idle controller adaptive reset 6. Power request parameters reset 7. Disable debug packages 8. Reset gears 9. Reset ECM debug packages 10. Mass Air Flow (MAF) adjustment in the cylinders 11. VIN (chassis No.) writing
DUCATI | M | Monster 821 E4 | 821 | Motorcycle (Road)¦--¦MY 17 | Manual selection | Service Lamp Reset | MY 17 Service (Auto) | 1. ECU Information 2. DTC 3. Clear DTC 4. Special Function | 1. Reset self-adaptive A/F parameters 2. BBS debug packets' reset 3. Enable/disable ABS 4. OIL service light reset 5. DESMO service light reset 6. Dashboard debug packets' reset 7. Key reset (all keys lost) 8. Idle controller adaptive reset 9. Power request parameters reset 10. Reset ECM debug packages 11. ECM power reset
DUCATI | M | Monster 821 E4 | 821 | Motorcycle (Road)¦--¦MY 17 | Common Special Functions | Write VIN | Write VIN-BBS |  | 1. VIN (chassis No.) writing
DUCATI | M | Monster 821 E4 | 821 | Motorcycle (Road)¦--¦MY 17 | Common Special Functions | Mileage Writing |  |  | 1. Odometer writing (totalizer)
DUCATI | M | Monster 821 E4 | 821 | Motorcycle (Road)¦--¦MY 17 | Common Special Functions | Throttle Valve Reset | Throttle Valve Reset-Code - Special Functions |  | 1. Reset of the TPSs in closed position
DUCATI | M | Monster 821 E4 | 821 | Motorcycle (Road)¦--¦MY 17 | Common Special Functions | Service Lamp Reset | Service Lamp Reset-Code - Special Functions |  | 1. OIL service light reset 2. DESMO service light reset
DUCATI | M | Monster 821 E4 | 821 | Motorcycle (Road)¦--¦MY 17 | Common Special Functions | ECU Reset | ECU Reset-Code - Special Functions |  | 1. Reset ECM debug packages
DUCATI | M | Monster 821 E4 | 821 | Motorcycle (Road)¦--¦MY 17 | Common Special Functions | Write VIN | Write VIN-Meter |  | 1. VIN (chassis No.) writing
DUCATI | M | Monster 821 E4 | 821 | Motorcycle (Road)¦--¦MY 17 | Common Special Functions | Service Lamp Reset | Service Lamp Reset-Meter |  | 1. OIL service light reset 2. DESMO service light reset
DUCATI | M | Monster 821 E4 | 821 | Motorcycle (Road)¦--¦MY 17 | Common Special Functions |  |  |  | 1. Odometer writing (totalizer)
DUCATI | M | Monster 821 E4 | 821 | Motorcycle (Road)¦--¦MY 17 | Common Special Functions | Write VIN | Write VIN-ENG |  | 1. VIN (chassis No.) writing
DUCATI | M | Monster 821 E4 | 821 | Motorcycle (Road)¦--¦MY 17 | Common Special Functions | Throttle Valve Reset | Throttle Valve Reset-ENG |  | 1. Reset of the TPSs in closed position
DUCATI | M | Monster 821 E4 | 821 | Motorcycle (Road)¦--¦MY 17 | Common Special Functions | ECU Reset | ECU Reset-ENG |  | 1. Reset ECM debug packages
DUCATI | M | Monster 821 E4 | 821 | Motorcycle (Road)¦--¦MY 17 | Common Special Functions | Service Lamp Reset | Service Lamp Reset-Service Lamp Reset |  | 1. OIL service light reset 2. DESMO service light reset
DUCATI | M | Monster 821 E4 | 821 | Motorcycle (Road)¦--¦MY 18 | Auto Scan
DUCATI | M | Monster 821 E4 | 821 | Motorcycle (Road)¦--¦MY 18 | Manual selection | ABS | Bosch 9.1 MP - MY 18 | 1. ECU Information 2. DTC 3. Clear DTC 4. Read Data Stream 5. Special Function | 1. VIN (chassis No.) writing 2. ABS setting in EOL mode 3. Estimated inclination angle 4. Reset of the variant set in the ABS
DUCATI | M | Monster 821 E4 | 821 | Motorcycle (Road)¦--¦MY 18 | Manual selection | Activations | MY 18 | 1. ECU Information 2. DTC 3. Clear DTC
DUCATI | M | Monster 821 E4 | 821 | Motorcycle (Road)¦--¦MY 18 | Manual selection | BBS | Egicon - MY 18 | 1. ECU Information 2. DTC 3. Clear DTC 4. Read Data Stream 5. Active Test 6. Special Function 7. Advanced Function | 1. VIN (chassis No.) writing 2. Odometer writing (totalizer) 3. Heated grips enabling/disabling 4. Anti-theft enabling/disabling 5. Version set in the BBS 6. Bat. volt. history reset 7. Bat. volt. history display 8. Bluetooth enabling/disabling 9. DRL Daytime Running Light enabling/disabling 10. Reset of the debug packages 11. Enable/disable DQS 12. Fuel level value reset | 1. Instrument/BBS mileage synchronization
DUCATI | M | Monster 821 E4 | 821 | Motorcycle (Road)¦--¦MY 18 | Manual selection | Bluetooth | CoBo - MY 18 | 1. ECU Information 2. DTC 3. Clear DTC 4. Read Data Stream 5. Special Function | 1. VIN (chassis No.) writing 2. Version set in the BBS 3. Reset of the Bluetooth debug packages
DUCATI | M | Monster 821 E4 | 821 | Motorcycle (Road)¦--¦MY 18 | Manual selection | Code - Special Functions | MY 18 Code - Special Functions | 1. ECU Information 2. DTC 3. Clear DTC 4. Special Function 5. Advanced Function | 1. Reset self-adaptive A/F parameters 2. Reset of the TPSs in closed position 3. Reset gears 4. Odometer writing (totalizer) 5. Heated grips enabling/disabling 6. Anti-theft enabling/disabling 7. Bat. volt. history reset 8. Bat. volt. history display 9. Bluetooth enabling/disabling 10. DRL Daytime Running Light enabling/disabling 11. Enable/disable DQS 12. Fuel level value reset 13. OIL service light reset 14. DESMO service light reset 15. PIN code reset 16. Key reset (all keys lost) 17. Annual service light reset 18. Variation of the next annual service date 19. Variation of the current date in the dashboard | 1. Instrument/BBS mileage synchronization
DUCATI | M | Monster 821 E4 | 821 | Motorcycle (Road)¦--¦MY 18 | Manual selection | Meter | CoBo - MY 18 | 1. ECU Information 2. DTC 3. Clear DTC 4. Read Data Stream 5. Active Test 6. Special Function 7. Advanced Function | 1. VIN (chassis No.) writing 2. Odometer writing (totalizer) 3. OIL service light reset 4. DESMO service light reset 5. Dashboard debug packets' reset 6. PIN code reset 7. Key reset (all keys lost) 8. Annual service warning light deactivation 9. Variation of the next annual service date 10. Variation of the current date in the dashboard | 1. Instrument/BBS mileage synchronization
DUCATI | M | Monster 821 E4 | 821 | Motorcycle (Road)¦--¦MY 18 | Manual selection | ENG | Continental - M3D MY 18 | 1. ECU Information 2. DTC 3. Clear DTC 4. Read Data Stream 5. Active Test 6. Special Function | 1. Reset self-adaptive A/F parameters 2. Reset of the TPSs in closed position 3. VIN (chassis No.) writing 4. CO adaptive parameters reset 5. Idle controller adaptive reset 6. Power request parameters reset 7. Disable debug packages 8. Reset gears 9. Reset ECM debug packages 10. Mass Air Flow (MAF) adjustment in the cylinders 11. CCP Enabling/Disabling
DUCATI | M | Monster 821 E4 | 821 | Motorcycle (Road)¦--¦MY 18 | Manual selection | Service Lamp Reset | MY 18 Service (Auto) | 1. ECU Information 2. DTC 3. Clear DTC 4. Special Function 5. Advanced Function | 1. Odometer writing (totalizer) 2. DRL Daytime Running Light enabling/disabling 3. OIL service light reset 4. DESMO service light reset 5. Annual service light reset 6. Variation of the next annual service date 7. Variation of the current date in the dashboard | 1. Instrument/BBS mileage synchronization
DUCATI | M | Monster 821 E4 | 821 | Motorcycle (Road)¦--¦MY 18 | Common Special Functions | Write VIN | Write VIN-ABS |  | 1. VIN (chassis No.) writing
DUCATI | M | Monster 821 E4 | 821 | Motorcycle (Road)¦--¦MY 18 | Common Special Functions | Write VIN | Write VIN-BBS |  | 1. VIN (chassis No.) writing
DUCATI | M | Monster 821 E4 | 821 | Motorcycle (Road)¦--¦MY 18 | Common Special Functions | Mileage Writing | Mileage Writing-BBS |  | 1. Odometer writing (totalizer)
DUCATI | M | Monster 821 E4 | 821 | Motorcycle (Road)¦--¦MY 18 | Common Special Functions | Write VIN | Write VIN-Bluetooth |  | 1. VIN (chassis No.) writing
DUCATI | M | Monster 821 E4 | 821 | Motorcycle (Road)¦--¦MY 18 | Common Special Functions | Throttle Valve Reset | Throttle Valve Reset-Code - Special Functions |  | 1. Reset of the TPSs in closed position
DUCATI | M | Monster 821 E4 | 821 | Motorcycle (Road)¦--¦MY 18 | Common Special Functions | Mileage Writing | Mileage Writing-Code - Special Functions |  | 1. Odometer writing (totalizer)
DUCATI | M | Monster 821 E4 | 821 | Motorcycle (Road)¦--¦MY 18 | Common Special Functions | Service Lamp Reset | Service Lamp Reset-Code - Special Functions |  | 1. OIL service light reset 2. DESMO service light reset 3. Annual service light reset 4. Variation of the next annual service date
DUCATI | M | Monster 821 E4 | 821 | Motorcycle (Road)¦--¦MY 18 | Common Special Functions | Write VIN | Write VIN-Meter |  | 1. VIN (chassis No.) writing
DUCATI | M | Monster 821 E4 | 821 | Motorcycle (Road)¦--¦MY 18 | Common Special Functions | Mileage Writing | Mileage Writing-Meter |  | 1. Odometer writing (totalizer)
DUCATI | M | Monster 821 E4 | 821 | Motorcycle (Road)¦--¦MY 18 | Common Special Functions | Service Lamp Reset | Service Lamp Reset-Meter |  | 1. OIL service light reset 2. DESMO service light reset 3. Annual service warning light deactivation 4. Variation of the next annual service date
DUCATI | M | Monster 821 E4 | 821 | Motorcycle (Road)¦--¦MY 18 | Common Special Functions | Write VIN | Write VIN-ENG |  | 1. VIN (chassis No.) writing
DUCATI | M | Monster 821 E4 | 821 | Motorcycle (Road)¦--¦MY 18 | Common Special Functions | Throttle Valve Reset | Throttle Valve Reset-ENG |  | 1. Reset of the TPSs in closed position
DUCATI | M | Monster 821 E4 | 821 | Motorcycle (Road)¦--¦MY 18 | Common Special Functions | ECU Reset |  |  | 1. Reset ECM debug packages
DUCATI | M | Monster 821 E4 | 821 | Motorcycle (Road)¦--¦MY 18 | Common Special Functions | Mileage Writing | Mileage Writing-Service Lamp Reset |  | 1. Odometer writing (totalizer)
DUCATI | M | Monster 821 E4 | 821 | Motorcycle (Road)¦--¦MY 18 | Common Special Functions | Service Lamp Reset | Service Lamp Reset-Service Lamp Reset |  | 1. OIL service light reset 2. DESMO service light reset 3. Annual service light reset 4. Variation of the next annual service date
DUCATI | M | Monster 821 E4 | 821 | Motorcycle (Road)¦--¦MY 19 | Auto Scan
DUCATI | M | Monster 821 E4 | 821 | Motorcycle (Road)¦--¦MY 19 | Manual selection | ABS | Bosch 9.1 MP - MY 19 | 1. ECU Information 2. DTC 3. Clear DTC 4. Read Data Stream 5. Special Function | 1. VIN (chassis No.) writing 2. ABS setting in EOL mode 3. Estimated inclination angle 4. Reset of the variant set in the ABS
DUCATI | M | Monster 821 E4 | 821 | Motorcycle (Road)¦--¦MY 19 | Manual selection | Activations | MY 19 | 1. ECU Information 2. DTC 3. Clear DTC
DUCATI | M | Monster 821 E4 | 821 | Motorcycle (Road)¦--¦MY 19 | Manual selection | BBS | Egicon - MY 19 | 1. ECU Information 2. DTC 3. Clear DTC 4. Read Data Stream 5. Active Test 6. Special Function 7. Advanced Function | 1. VIN (chassis No.) writing 2. Odometer writing (totalizer) 3. Heated grips enabling/disabling 4. Anti-theft enabling/disabling 5. Version set in the BBS 6. Bat. volt. history reset 7. Bat. volt. history display 8. Bluetooth enabling/disabling 9. DRL Daytime Running Light enabling/disabling 10. Reset of the debug packages 11. Enable/disable DQS 12. Fuel level value reset | 1. Instrument/BBS mileage synchronization
DUCATI | M | Monster 821 E4 | 821 | Motorcycle (Road)¦--¦MY 19 | Manual selection | Bluetooth | CoBo - MY 19 | 1. ECU Information 2. DTC 3. Clear DTC 4. Read Data Stream 5. Special Function | 1. VIN (chassis No.) writing 2. Version set in the BBS 3. Reset of the Bluetooth debug packages
DUCATI | M | Monster 821 E4 | 821 | Motorcycle (Road)¦--¦MY 19 | Manual selection | Code - Special Functions | MY 19 Code - Special Functions | 1. ECU Information 2. DTC 3. Clear DTC 4. Special Function 5. Advanced Function | 1. Reset self-adaptive A/F parameters 2. Reset of the TPSs in closed position 3. Reset gears 4. Odometer writing (totalizer) 5. Heated grips enabling/disabling 6. Anti-theft enabling/disabling 7. Bat. volt. history reset 8. Bat. volt. history display 9. Bluetooth enabling/disabling 10. DRL Daytime Running Light enabling/disabling 11. Enable/disable DQS 12. Fuel level value reset 13. OIL service light reset 14. DESMO service light reset 15. PIN code reset 16. Key reset (all keys lost) 17. Annual service light reset 18. Variation of the next annual service date 19. Variation of the current date in the dashboard | 1. Instrument/BBS mileage synchronization
DUCATI | M | Monster 821 E4 | 821 | Motorcycle (Road)¦--¦MY 19 | Manual selection | Meter | CoBo - MY 19 | 1. ECU Information 2. DTC 3. Clear DTC 4. Read Data Stream 5. Active Test 6. Special Function 7. Advanced Function | 1. VIN (chassis No.) writing 2. Odometer writing (totalizer) 3. OIL service light reset 4. DESMO service light reset 5. Dashboard debug packets' reset 6. PIN code reset 7. Key reset (all keys lost) 8. Annual service warning light deactivation 9. Variation of the next annual service date 10. Variation of the current date in the dashboard | 1. Instrument/BBS mileage synchronization
DUCATI | M | Monster 821 E4 | 821 | Motorcycle (Road)¦--¦MY 19 | Manual selection | ENG | Continental - M3D MY 19 | 1. ECU Information 2. DTC 3. Clear DTC 4. Read Data Stream 5. Active Test 6. Special Function | 1. Reset self-adaptive A/F parameters 2. Reset of the TPSs in closed position 3. VIN (chassis No.) writing 4. CO adaptive parameters reset 5. Idle controller adaptive reset 6. Power request parameters reset 7. Disable debug packages 8. Reset gears 9. Reset ECM debug packages 10. Mass Air Flow (MAF) adjustment in the cylinders 11. CCP Enabling/Disabling
DUCATI | M | Monster 821 E4 | 821 | Motorcycle (Road)¦--¦MY 19 | Manual selection | Service Lamp Reset | MY 19 Service (Auto) | 1. ECU Information 2. DTC 3. Clear DTC 4. Special Function 5. Advanced Function | 1. Odometer writing (totalizer) 2. DRL Daytime Running Light enabling/disabling 3. OIL service light reset 4. DESMO service light reset 5. Annual service light reset 6. Variation of the next annual service date 7. Variation of the current date in the dashboard | 1. Instrument/BBS mileage synchronization
DUCATI | M | Monster 821 E4 | 821 | Motorcycle (Road)¦--¦MY 19 | Common Special Functions | Write VIN | Write VIN-ABS |  | 1. VIN (chassis No.) writing
DUCATI | M | Monster 821 E4 | 821 | Motorcycle (Road)¦--¦MY 19 | Common Special Functions | Write VIN | Write VIN-BBS |  | 1. VIN (chassis No.) writing
DUCATI | M | Monster 821 E4 | 821 | Motorcycle (Road)¦--¦MY 19 | Common Special Functions | Mileage Writing | Mileage Writing-BBS |  | 1. Odometer writing (totalizer)
DUCATI | M | Monster 821 E4 | 821 | Motorcycle (Road)¦--¦MY 19 | Common Special Functions | Write VIN | Write VIN-Bluetooth |  | 1. VIN (chassis No.) writing
DUCATI | M | Monster 821 E4 | 821 | Motorcycle (Road)¦--¦MY 19 | Common Special Functions | Throttle Valve Reset | Throttle Valve Reset-Code - Special Functions |  | 1. Reset of the TPSs in closed position
DUCATI | M | Monster 821 E4 | 821 | Motorcycle (Road)¦--¦MY 19 | Common Special Functions | Mileage Writing | Mileage Writing-Code - Special Functions |  | 1. Odometer writing (totalizer)
DUCATI | M | Monster 821 E4 | 821 | Motorcycle (Road)¦--¦MY 19 | Common Special Functions | Service Lamp Reset | Service Lamp Reset-Code - Special Functions |  | 1. OIL service light reset 2. DESMO service light reset 3. Annual service light reset 4. Variation of the next annual service date
DUCATI | M | Monster 821 E4 | 821 | Motorcycle (Road)¦--¦MY 19 | Common Special Functions | Write VIN | Write VIN-Meter |  | 1. VIN (chassis No.) writing
DUCATI | M | Monster 821 E4 | 821 | Motorcycle (Road)¦--¦MY 19 | Common Special Functions | Mileage Writing | Mileage Writing-Meter |  | 1. Odometer writing (totalizer)
DUCATI | M | Monster 821 E4 | 821 | Motorcycle (Road)¦--¦MY 19 | Common Special Functions | Service Lamp Reset | Service Lamp Reset-Meter |  | 1. OIL service light reset 2. DESMO service light reset 3. Annual service warning light deactivation 4. Variation of the next annual service date
DUCATI | M | Monster 821 E4 | 821 | Motorcycle (Road)¦--¦MY 19 | Common Special Functions | Write VIN | Write VIN-ENG |  | 1. VIN (chassis No.) writing
DUCATI | M | Monster 821 E4 | 821 | Motorcycle (Road)¦--¦MY 19 | Common Special Functions | Throttle Valve Reset | Throttle Valve Reset-ENG |  | 1. Reset of the TPSs in closed position
DUCATI | M | Monster 821 E4 | 821 | Motorcycle (Road)¦--¦MY 19 | Common Special Functions | ECU Reset |  |  | 1. Reset ECM debug packages
DUCATI | M | Monster 821 E4 | 821 | Motorcycle (Road)¦--¦MY 19 | Common Special Functions | Mileage Writing | Mileage Writing-Service Lamp Reset |  | 1. Odometer writing (totalizer)
DUCATI | M | Monster 821 E4 | 821 | Motorcycle (Road)¦--¦MY 19 | Common Special Functions | Service Lamp Reset | Service Lamp Reset-Service Lamp Reset |  | 1. OIL service light reset 2. DESMO service light reset 3. Annual service light reset 4. Variation of the next annual service date
DUCATI | M | Monster 900 | 904 | Motorcycle (Road)¦(1998-) | Auto Scan
DUCATI | M | Monster 900 | 904 | Motorcycle (Road)¦(1998-) | Manual selection | ENG | Magneti Marelli IAW 15M (1998-2002) | 1. ECU Information 2. DTC 3. Clear DTC 4. Read Data Stream 5. Active Test 6. Special Function | 1. CO adjustment
DUCATI | M | Monster 900 '02 | 904 | Motorcycle (Road)¦(2002-) | Auto Scan
DUCATI | M | Monster 900 '02 | 904 | Motorcycle (Road)¦(2002-) | Manual selection | ENG | Magneti Marelli IAW 59M (2002-) | 1. ECU Information 2. DTC 3. Clear DTC 4. Read Data Stream 5. Active Test 6. Special Function | 1. CO regulator 2. Immobilizer unlock
DUCATI | M | Monster 900 '02 | 904 | Motorcycle (Road)¦(2002-) | Manual selection | Service Lamp Reset | (2002-) Service (Auto) | 1. Special Function | 1. Service indicator light switch off
DUCATI | M | Monster 900 '02 | 904 | Motorcycle (Road)¦(2002-) | Common Special Functions | Service Lamp Reset |  |  | 1. Service indicator light switch off
DUCATI | M | Monster 937 E5 | 937 | Motorcycle (Road)¦--¦MY 21 | Auto Scan
DUCATI | M | Monster 937 E5 | 937 | Motorcycle (Road)¦--¦MY 21 | Manual selection | ABS | Bosch - MY 21 | 1. ECU Information 2. DTC 3. Read Data Stream 4. Active Test 5. Special Function | 1. ABS setting in EOL mode 2. VIN (chassis No.) writing 3. Reset of the variant set in the ABS 4. Expected lean angle
DUCATI | M | Monster 937 E5 | 937 | Motorcycle (Road)¦--¦MY 21 | Manual selection | BBS | Egicon - MY 21 | 1. ECU Information 2. DTC 3. Read Data Stream 4. Active Test 5. Special Function 6. Advanced Function | 1. VIN (chassis No.) writing 2. Version set in the BBS 3. Bat. volt. history reset 4. Bat. volt. history display 5. Fuel level value reset 6. Odometer writing (totalizer) 7. Heated grips enabling/disabling 8. Anti-theft enabling/disabling 9. Enable/disable DQS 10. Bluetooth enabling/disabling 11. DBL enabling/disabling 12. DRL Daytime Running Light enabling/disabling 13. Reset of the debug packages | 1. Instrument/BBS mileage synchronization
DUCATI | M | Monster 937 E5 | 937 | Motorcycle (Road)¦--¦MY 21 | Manual selection | Bluetooth | CoBo - MY 21 | 1. ECU Information 2. DTC 3. Read Data Stream 4. Special Function | 1. VIN (chassis No.) writing 2. Reset of the Bluetooth debug packages
DUCATI | M | Monster 937 E5 | 937 | Motorcycle (Road)¦--¦MY 21 | Manual selection | Meter | CoBo - MY 21 | 1. ECU Information 2. DTC 3. Clear DTC 4. Read Data Stream 5. Active Test 6. Special Function 7. Advanced Function | 1. VIN (chassis No.) writing 2. Odometer writing (totalizer) 3. Annual service light reset 4. Variation of the next annual service date 5. Variation of the current date in the dashboard 6. PIN code reset 7. Key reset (all keys lost) 8. OIL SERVICE 9. SERVICE DESMO 10. ANNUAL SERVICE 11. OIL service light reset 12. Dashboard debug packets' reset 13. Serial number writing | 1. Instrument/BBS mileage synchronization
DUCATI | M | Monster 937 E5 | 937 | Motorcycle (Road)¦--¦MY 21 | Manual selection | ENG | Bosch - MY 21 | 1. ECU Information 2. DTC 3. Clear DTC 4. Read Data Stream 5. Active Test 6. Special Function | 1. VIN (chassis No.) writing 2. Reset of the adaptive values of the throttles in a completely closed position 3. Reset gears 4. Reset self-adaptive A/F parameters 5. Reset ECM debug packages 6. IUPR reading 7. Cylinder MAP vacuum adjustment
DUCATI | M | Monster 937 E5 | 937 | Motorcycle (Road)¦--¦MY 21 | Manual selection | Service Lamp Reset | MY 21 Service (Auto) | 1. ECU Information 2. DTC 3. Clear DTC 4. Special Function | 1. Annual service light reset 2. Variation of the current date in the dashboard 3. OIL SERVICE 4. SERVICE DESMO 5. ANNUAL SERVICE
DUCATI | M | Monster 937 E5 | 937 | Motorcycle (Road)¦--¦MY 21 | Common Special Functions | Write VIN | Write VIN-ABS |  | 1. VIN (chassis No.) writing
DUCATI | M | Monster 937 E5 | 937 | Motorcycle (Road)¦--¦MY 21 | Common Special Functions | Write VIN | Write VIN-BBS |  | 1. VIN (chassis No.) writing
DUCATI | M | Monster 937 E5 | 937 | Motorcycle (Road)¦--¦MY 21 | Common Special Functions | Mileage Writing | Mileage Writing-BBS |  | 1. Odometer writing (totalizer)
DUCATI | M | Monster 937 E5 | 937 | Motorcycle (Road)¦--¦MY 21 | Common Special Functions | Write VIN | Write VIN-Bluetooth |  | 1. VIN (chassis No.) writing
DUCATI | M | Monster 937 E5 | 937 | Motorcycle (Road)¦--¦MY 21 | Common Special Functions | Write VIN | Write VIN-Meter |  | 1. VIN (chassis No.) writing
DUCATI | M | Monster 937 E5 | 937 | Motorcycle (Road)¦--¦MY 21 | Common Special Functions | Mileage Writing | Mileage Writing-Meter |  | 1. Odometer writing (totalizer)
DUCATI | M | Monster 937 E5 | 937 | Motorcycle (Road)¦--¦MY 21 | Common Special Functions | Write VIN | Write VIN-ENG |  | 1. VIN (chassis No.) writing
DUCATI | M | Monster 937 E5 | 937 | Motorcycle (Road)¦--¦MY 21 | Common Special Functions | Service Lamp Reset |  |  | 1. OIL SERVICE 2. SERVICE DESMO 3. ANNUAL SERVICE
DUCATI | M | Monster S2R 1000 '06 | 992 | Motorcycle (Road)¦(2006-) | Auto Scan
DUCATI | M | Monster S2R 1000 '06 | 992 | Motorcycle (Road)¦(2006-) | Manual selection | ENG | Magneti Marelli IAW 5AM 2 - Performance (2006-) | 1. ECU Information 2. DTC 3. Clear DTC 4. Read Data Stream 5. Active Test 6. Special Function | 1. Throttle reset 2. Immobilizer unlock
DUCATI | M | Monster S2R 1000 '06 | 992 | Motorcycle (Road)¦(2006-) | Manual selection | ENG | Magneti Marelli IAW 5AM 2 (2006-) | 1. ECU Information 2. DTC 3. Clear DTC 4. Read Data Stream 5. Active Test 6. Special Function | 1. Immobilizer unlock 2. Self-adaptive parameters zero-setting 3. TPS reset
DUCATI | M | Monster S2R 1000 '06 | 992 | Motorcycle (Road)¦(2006-) | Manual selection | Service Lamp Reset | (2006-) Service (Auto) | 1. Special Function | 1. Service indicator light switch off
DUCATI | M | Monster S2R 1000 '06 | 992 | Motorcycle (Road)¦(2006-) | Common Special Functions | Throttle Valve Reset |  |  | 1. TPS reset
DUCATI | M | Monster S2R 1000 '06 | 992 | Motorcycle (Road)¦(2006-) | Common Special Functions | Service Lamp Reset |  |  | 1. Service indicator light switch off
DUCATI | M | Monster S2R 1000 '07/'08 | 992 | Motorcycle (Road)¦(2007-) | Auto Scan
DUCATI | M | Monster S2R 1000 '07/'08 | 992 | Motorcycle (Road)¦(2007-) | Manual selection | ENG | Magneti Marelli IAW 5AM 2 - E3 (2007-2008) | 1. ECU Information 2. DTC 3. Clear DTC 4. Read Data Stream 5. Active Test 6. Special Function | 1. Immobilizer unlock 2. Self-adaptive parameters zero-setting 3. TPS reset
DUCATI | M | Monster S2R 1000 '07/'08 | 992 | Motorcycle (Road)¦(2007-) | Manual selection | ENG | Magneti Marelli IAW 5AM 2 - Performance (2007-2008) | 1. ECU Information 2. DTC 3. Clear DTC 4. Read Data Stream 5. Active Test 6. Special Function | 1. Throttle reset 2. Immobilizer unlock
DUCATI | M | Monster S2R 1000 '07/'08 | 992 | Motorcycle (Road)¦(2007-) | Manual selection | Service Lamp Reset | (2007-2008) Service (Auto) | 1. Special Function | 1. Service indicator light switch off
DUCATI | M | Monster S2R 1000 '07/'08 | 992 | Motorcycle (Road)¦(2007-) | Common Special Functions | Throttle Valve Reset |  |  | 1. TPS reset
DUCATI | M | Monster S2R 1000 '07/'08 | 992 | Motorcycle (Road)¦(2007-) | Common Special Functions | Service Lamp Reset |  |  | 1. Service indicator light switch off
DUCATI | M | Monster S2R 800 '05-'07 | 803 | Motorcycle (Road)¦(2005-2007) | Auto Scan
DUCATI | M | Monster S2R 800 '05-'07 | 803 | Motorcycle (Road)¦(2005-2007) | Manual selection | ENG | Magneti Marelli IAW 5AM 2 (2005-2007) | 1. ECU Information 2. DTC 3. Clear DTC 4. Read Data Stream 5. Active Test 6. Special Function | 1. Immobilizer unlock 2. CO regulator 3. TPS reset
DUCATI | M | Monster S2R 800 '05-'07 | 803 | Motorcycle (Road)¦(2005-2007) | Manual selection | Service Lamp Reset | (2005-2007) Service (Auto) | 1. Special Function | 1. Service indicator light switch off
DUCATI | M | Monster S2R 800 '05-'07 | 803 | Motorcycle (Road)¦(2005-2007) | Common Special Functions | Throttle Valve Reset |  |  | 1. TPS reset
DUCATI | M | Monster S2R 800 '05-'07 | 803 | Motorcycle (Road)¦(2005-2007) | Common Special Functions | Service Lamp Reset |  |  | 1. Service indicator light switch off
DUCATI | M | Monster S2R 800 '07 | 803 | Motorcycle (Road)¦(2007-) | Auto Scan
DUCATI | M | Monster S2R 800 '07 | 803 | Motorcycle (Road)¦(2007-) | Manual selection | ENG | Magneti Marelli IAW 5AM 2 - E3 (2007-) With Immobiliser - With Stepper | 1. ECU Information 2. DTC 3. Clear DTC 4. Read Data Stream 5. Active Test 6. Special Function | 1. Immobilizer unlock 2. Self-adaptive parameters zero-setting 3. TPS reset
DUCATI | M | Monster S2R 800 '07 | 803 | Motorcycle (Road)¦(2007-) | Manual selection | Service Lamp Reset | (2007-) Service (Auto) | 1. Special Function | 1. Service indicator light switch off
DUCATI | M | Monster S2R 800 '07 | 803 | Motorcycle (Road)¦(2007-) | Common Special Functions | Throttle Valve Reset |  |  | 1. TPS reset
DUCATI | M | Monster S2R 800 '07 | 803 | Motorcycle (Road)¦(2007-) | Common Special Functions | Service Lamp Reset |  |  | 1. Service indicator light switch off
DUCATI | M | Monster S4 '01 | 916 | Motorcycle (Road)¦(2001-) | Auto Scan
DUCATI | M | Monster S4 '01 | 916 | Motorcycle (Road)¦(2001-) | Manual selection | ENG | Magneti Marelli IAW 59M (2001-) | 1. ECU Information 2. DTC 3. Clear DTC 4. Read Data Stream 5. Active Test 6. Special Function | 1. CO regulator 2. Immobilizer unlock
DUCATI | M | Monster S4 '01 | 916 | Motorcycle (Road)¦(2001-) | Manual selection | Service Lamp Reset | (2001-) Service (Auto) | 1. Special Function | 1. Service indicator light switch off
DUCATI | M | Monster S4 '01 | 916 | Motorcycle (Road)¦(2001-) | Common Special Functions | Service Lamp Reset |  |  | 1. Service indicator light switch off
DUCATI | M | Monster S4 '02 | 916 | Motorcycle (Road)¦(2002-) | Auto Scan
DUCATI | M | Monster S4 '02 | 916 | Motorcycle (Road)¦(2002-) | Manual selection | ENG | Magneti Marelli IAW 59M (2002-) | 1. ECU Information 2. DTC 3. Clear DTC 4. Read Data Stream 5. Active Test 6. Special Function | 1. CO regulator 2. Immobilizer unlock
DUCATI | M | Monster S4 '02 | 916 | Motorcycle (Road)¦(2002-) | Manual selection | Service Lamp Reset | (2002-) Service (Auto) | 1. Special Function | 1. Service indicator light switch off
DUCATI | M | Monster S4 '02 | 916 | Motorcycle (Road)¦(2002-) | Common Special Functions | Service Lamp Reset |  |  | 1. Service indicator light switch off
DUCATI | M | Monster S4R '03 | 996 | Motorcycle (Road)¦(2003-) | Auto Scan
DUCATI | M | Monster S4R '03 | 996 | Motorcycle (Road)¦(2003-) | Manual selection | ENG | Magneti Marelli IAW 59M (2003-2005) | 1. ECU Information 2. DTC 3. Clear DTC 4. Read Data Stream 5. Active Test 6. Special Function | 1. CO regulator 2. Immobilizer unlock
DUCATI | M | Monster S4R '03 | 996 | Motorcycle (Road)¦(2003-) | Manual selection | Service Lamp Reset | (2003-2005) Service (Auto) | 1. Special Function | 1. Service indicator light switch off
DUCATI | M | Monster S4R '03 | 996 | Motorcycle (Road)¦(2003-) | Common Special Functions | Service Lamp Reset |  |  | 1. Service indicator light switch off
DUCATI | M | Monster S4R '05 | 996 | Motorcycle (Road)¦(2005-) | Auto Scan
DUCATI | M | Monster S4R '05 | 996 | Motorcycle (Road)¦(2005-) | Manual selection | ENG | Magneti Marelli IAW 5AM 2 (2005-) | 1. ECU Information 2. DTC 3. Clear DTC 4. Read Data Stream 5. Active Test 6. Special Function | 1. Immobilizer unlock 2. CO regulator 3. TPS reset
DUCATI | M | Monster S4R '05 | 996 | Motorcycle (Road)¦(2005-) | Manual selection | Service Lamp Reset | (2005-) Service (Auto) | 1. Special Function | 1. Service indicator light switch off
DUCATI | M | Monster S4R '05 | 996 | Motorcycle (Road)¦(2005-) | Common Special Functions | Throttle Valve Reset |  |  | 1. TPS reset
DUCATI | M | Monster S4R '05 | 996 | Motorcycle (Road)¦(2005-) | Common Special Functions | Service Lamp Reset |  |  | 1. Service indicator light switch off
DUCATI | M | Monster S4R-RS '07/'08 | 996 | Motorcycle (Road)¦(2007-) | Auto Scan
DUCATI | M | Monster S4R-RS '07/'08 | 996 | Motorcycle (Road)¦(2007-) | Manual selection | ENG | Magneti Marelli IAW 5AM 2 - E3 (2007-2008) | 1. ECU Information 2. DTC 3. Clear DTC 4. Read Data Stream 5. Active Test 6. Special Function | 1. Immobilizer unlock 2. Self-adaptive parameters zero-setting 3. TPS reset
DUCATI | M | Monster S4R-RS '07/'08 | 996 | Motorcycle (Road)¦(2007-) | Manual selection | ENG | Magneti Marelli IAW 5AM 2 - Performance (2007-2008) | 1. ECU Information 2. DTC 3. Clear DTC 4. Read Data Stream 5. Active Test 6. Special Function | 1. Throttle reset 2. CO regulator 3. Immobilizer unlock
DUCATI | M | Monster S4R-RS '07/'08 | 996 | Motorcycle (Road)¦(2007-) | Manual selection | Service Lamp Reset | (2007-2008) Service (Auto) | 1. Special Function | 1. Service indicator light switch off
DUCATI | M | Monster S4R-RS '07/'08 | 996 | Motorcycle (Road)¦(2007-) | Common Special Functions | Throttle Valve Reset |  |  | 1. TPS reset
DUCATI | M | Monster S4R-RS '07/'08 | 996 | Motorcycle (Road)¦(2007-) | Common Special Functions | Service Lamp Reset |  |  | 1. Service indicator light switch off
DUCATI | M | Monster S4Rs | 998 | Motorcycle (Road)¦(2004-) | Auto Scan
DUCATI | M | Monster S4Rs | 998 | Motorcycle (Road)¦(2004-) | Manual selection | ENG | Magneti Marelli IAW 5AM 2 (2004-) | 1. ECU Information 2. DTC 3. Clear DTC 4. Read Data Stream 5. Active Test 6. Special Function | 1. Immobilizer unlock 2. CO regulator 3. TPS reset
DUCATI | M | Monster S4Rs | 998 | Motorcycle (Road)¦(2004-) | Manual selection | Service Lamp Reset | (2004-) Service (Auto) | 1. Special Function | 1. Service indicator light switch off
DUCATI | M | Monster S4Rs | 998 | Motorcycle (Road)¦(2004-) | Common Special Functions | Throttle Valve Reset |  |  | 1. TPS reset
DUCATI | M | Monster S4Rs | 998 | Motorcycle (Road)¦(2004-) | Common Special Functions | Service Lamp Reset |  |  | 1. Service indicator light switch off
DUCATI | M | Monster SP E5 | 937 | Motorcycle (Road)¦--¦MY 23 | Auto Scan
DUCATI | M | Monster SP E5 | 937 | Motorcycle (Road)¦--¦MY 23 | Manual selection | ABS | Bosch - MY 23 | 1. ECU Information 2. DTC 3. Read Data Stream 4. Active Test 5. Special Function | 1. ABS setting in EOL mode 2. VIN (chassis No.) writing 3. Reset of the variant set in the ABS 4. Expected lean angle
DUCATI | M | Monster SP E5 | 937 | Motorcycle (Road)¦--¦MY 23 | Manual selection | BBS | Egicon - MY 23 | 1. ECU Information 2. DTC 3. Read Data Stream 4. Active Test 5. Special Function 6. Advanced Function | 1. VIN (chassis No.) writing 2. Version set in the BBS 3. Bat. volt. history reset 4. Bat. volt. history display 5. Fuel level value reset 6. Odometer writing (totalizer) 7. Heated grips enabling/disabling 8. Anti-theft enabling/disabling 9. Enable/disable DQS 10. Bluetooth enabling/disabling 11. DBL enabling/disabling 12. DRL Daytime Running Light enabling/disabling 13. Reset of the debug packages | 1. Instrument/BBS mileage synchronization
DUCATI | M | Monster SP E5 | 937 | Motorcycle (Road)¦--¦MY 23 | Manual selection | Bluetooth | CoBo - MY 23 | 1. ECU Information 2. DTC 3. Read Data Stream 4. Special Function | 1. VIN (chassis No.) writing 2. Reset of the Bluetooth debug packages
DUCATI | M | Monster SP E5 | 937 | Motorcycle (Road)¦--¦MY 23 | Manual selection | Meter | CoBo - MY 23 | 1. ECU Information 2. DTC 3. Clear DTC 4. Read Data Stream 5. Active Test 6. Special Function 7. Advanced Function | 1. VIN (chassis No.) writing 2. Odometer writing (totalizer) 3. Annual service light reset 4. Variation of the next annual service date 5. Variation of the current date in the dashboard 6. PIN code reset 7. Key reset (all keys lost) 8. OIL SERVICE 9. SERVICE DESMO 10. ANNUAL SERVICE 11. OIL service light reset 12. Dashboard debug packets' reset 13. Serial number writing | 1. Instrument/BBS mileage synchronization
DUCATI | M | Monster SP E5 | 937 | Motorcycle (Road)¦--¦MY 23 | Manual selection | ENG | Bosch - MY 23 | 1. ECU Information 2. DTC 3. Clear DTC 4. Read Data Stream 5. Active Test 6. Special Function | 1. VIN (chassis No.) writing 2. Reset of the adaptive values of the throttles in a completely closed position 3. Reset gears 4. Reset self-adaptive A/F parameters 5. Reset ECM debug packages 6. IUPR reading 7. Cylinder MAP vacuum adjustment
DUCATI | M | Monster SP E5 | 937 | Motorcycle (Road)¦--¦MY 23 | Manual selection | Service Lamp Reset | MY 23 Service (Auto) | 1. ECU Information 2. DTC 3. Clear DTC 4. Special Function | 1. Annual service light reset 2. Variation of the current date in the dashboard 3. OIL SERVICE 4. SERVICE DESMO 5. ANNUAL SERVICE
DUCATI | M | Monster SP E5 | 937 | Motorcycle (Road)¦--¦MY 23 | Common Special Functions | Write VIN | Write VIN-ABS |  | 1. VIN (chassis No.) writing
DUCATI | M | Monster SP E5 | 937 | Motorcycle (Road)¦--¦MY 23 | Common Special Functions | Write VIN | Write VIN-BBS |  | 1. VIN (chassis No.) writing
DUCATI | M | Monster SP E5 | 937 | Motorcycle (Road)¦--¦MY 23 | Common Special Functions | Mileage Writing | Mileage Writing-BBS |  | 1. Odometer writing (totalizer)
DUCATI | M | Monster SP E5 | 937 | Motorcycle (Road)¦--¦MY 23 | Common Special Functions | Write VIN | Write VIN-Bluetooth |  | 1. VIN (chassis No.) writing
DUCATI | M | Monster SP E5 | 937 | Motorcycle (Road)¦--¦MY 23 | Common Special Functions | Write VIN | Write VIN-Meter |  | 1. VIN (chassis No.) writing
DUCATI | M | Monster SP E5 | 937 | Motorcycle (Road)¦--¦MY 23 | Common Special Functions | Mileage Writing | Mileage Writing-Meter |  | 1. Odometer writing (totalizer)
DUCATI | M | Monster SP E5 | 937 | Motorcycle (Road)¦--¦MY 23 | Common Special Functions | Write VIN | Write VIN-ENG |  | 1. VIN (chassis No.) writing
DUCATI | M | Monster SP E5 | 937 | Motorcycle (Road)¦--¦MY 23 | Common Special Functions | Service Lamp Reset |  |  | 1. OIL SERVICE 2. SERVICE DESMO 3. ANNUAL SERVICE
DUCATI | M | Multistrada 1000 | 992 | Motorcycle (Road)¦(2003-) | Auto Scan
DUCATI | M | Multistrada 1000 | 992 | Motorcycle (Road)¦(2003-) | Manual selection | ENG | Magneti Marelli IAW 5AM (2003-) | 1. ECU Information 2. DTC 3. Clear DTC 4. Read Data Stream 5. Active Test 6. Special Function | 1. Immobilizer unlock 2. Service light switch-off 3. CO regulator 4. TPS reset
DUCATI | M | Multistrada 1000 | 992 | Motorcycle (Road)¦(2003-) | Manual selection | Service Lamp Reset | (2003-) Service (Auto) | 1. Special Function | 1. Service indicator light switch off
DUCATI | M | Multistrada 1000 | 992 | Motorcycle (Road)¦(2003-) | Common Special Functions | Service Lamp Reset | Service Lamp Reset-ENG |  | 1. Service light switch-off
DUCATI | M | Multistrada 1000 | 992 | Motorcycle (Road)¦(2003-) | Common Special Functions | Throttle Valve Reset |  |  | 1. TPS reset
DUCATI | M | Multistrada 1000 | 992 | Motorcycle (Road)¦(2003-) | Common Special Functions | Service Lamp Reset | Service Lamp Reset-Service Lamp Reset |  | 1. Service indicator light switch off
DUCATI | M | Multistrada 1000 '05 | 992 | Motorcycle (Road)¦(2005-) | Auto Scan
DUCATI | M | Multistrada 1000 '05 | 992 | Motorcycle (Road)¦(2005-) | Manual selection | ENG | Magneti Marelli IAW 5AM 2 (2005-) | 1. ECU Information 2. DTC 3. Clear DTC 4. Read Data Stream 5. Active Test 6. Special Function | 1. Immobilizer unlock 2. Service light switch-off 3. CO regulator 4. TPS reset
DUCATI | M | Multistrada 1000 '05 | 992 | Motorcycle (Road)¦(2005-) | Manual selection | Service Lamp Reset | (2005-) Service (Auto) | 1. Special Function | 1. Service indicator light switch off
DUCATI | M | Multistrada 1000 '05 | 992 | Motorcycle (Road)¦(2005-) | Common Special Functions | Service Lamp Reset | Service Lamp Reset-ENG |  | 1. Service light switch-off
DUCATI | M | Multistrada 1000 '05 | 992 | Motorcycle (Road)¦(2005-) | Common Special Functions | Throttle Valve Reset |  |  | 1. TPS reset
DUCATI | M | Multistrada 1000 '05 | 992 | Motorcycle (Road)¦(2005-) | Common Special Functions | Service Lamp Reset | Service Lamp Reset-Service Lamp Reset |  | 1. Service indicator light switch off
DUCATI | M | Multistrada 1100 '07-'09 | 1078 | Motorcycle (Road)¦(2007-2009) | Auto Scan
DUCATI | M | Multistrada 1100 '07-'09 | 1078 | Motorcycle (Road)¦(2007-2009) | Manual selection | ENG | Magneti Marelli IAW 5AM 2 - E3 (2007-2009) With Immobiliser - With Stepper | 1. ECU Information 2. DTC 3. Clear DTC 4. Read Data Stream 5. Active Test 6. Special Function | 1. Immobilizer unlock 2. Service light switch-off 3. Self-adaptive parameters zero-setting 4. TPS reset
DUCATI | M | Multistrada 1100 '07-'09 | 1078 | Motorcycle (Road)¦(2007-2009) | Manual selection | ENG | Magneti Marelli IAW 5AM 2 - Performance (2007-2009) | 1. ECU Information 2. DTC 3. Clear DTC 4. Read Data Stream 5. Active Test 6. Special Function | 1. Service indicator light switch off 2. Throttle reset 3. CO regulator 4. Immobilizer unlock
DUCATI | M | Multistrada 1100 '07-'09 | 1078 | Motorcycle (Road)¦(2007-2009) | Manual selection | Service Lamp Reset | (2007-2009) Service (Auto) | 1. Special Function | 1. Service indicator light switch off
DUCATI | M | Multistrada 1100 '07-'09 | 1078 | Motorcycle (Road)¦(2007-2009) | Common Special Functions | Service Lamp Reset | Service Lamp Reset-Magneti Marelli IAW 5AM 2 - E3 (2007-2009) With Immobiliser - With Stepper |  | 1. Service light switch-off
DUCATI | M | Multistrada 1100 '07-'09 | 1078 | Motorcycle (Road)¦(2007-2009) | Common Special Functions | Throttle Valve Reset |  |  | 1. TPS reset
DUCATI | M | Multistrada 1100 '07-'09 | 1078 | Motorcycle (Road)¦(2007-2009) | Common Special Functions | Service Lamp Reset | Service Lamp Reset-Magneti Marelli IAW 5AM 2 - Performance (2007-2009) |  | 1. Service indicator light switch off
DUCATI | M | Multistrada 1100 '07-'09 | 1078 | Motorcycle (Road)¦(2007-2009) | Common Special Functions | Service Lamp Reset | Service Lamp Reset-Service Lamp Reset |  | 1. Service indicator light switch off
DUCATI | M | Multistrada 1100 S '07-'09 | 1078 | Motorcycle (Road)¦(2007-2009) | Auto Scan
DUCATI | M | Multistrada 1100 S '07-'09 | 1078 | Motorcycle (Road)¦(2007-2009) | Manual selection | ENG | Magneti Marelli IAW 5AM 2 - E3 (2007-2009) With Immobiliser - With Stepper | 1. ECU Information 2. DTC 3. Clear DTC 4. Read Data Stream 5. Active Test 6. Special Function | 1. Immobilizer unlock 2. Service light switch-off 3. Self-adaptive parameters zero-setting 4. TPS reset
DUCATI | M | Multistrada 1100 S '07-'09 | 1078 | Motorcycle (Road)¦(2007-2009) | Manual selection | ENG | Magneti Marelli IAW 5AM 2 - Performance (2007-2009) | 1. ECU Information 2. DTC 3. Clear DTC 4. Read Data Stream 5. Active Test 6. Special Function | 1. Service indicator light switch off 2. Throttle reset 3. CO regulator 4. Immobilizer unlock
DUCATI | M | Multistrada 1100 S '07-'09 | 1078 | Motorcycle (Road)¦(2007-2009) | Manual selection | Service Lamp Reset | (2007-2009) Service (Auto) | 1. Special Function | 1. Service indicator light switch off
DUCATI | M | Multistrada 1100 S '07-'09 | 1078 | Motorcycle (Road)¦(2007-2009) | Common Special Functions | Service Lamp Reset | Service Lamp Reset-Magneti Marelli IAW 5AM 2 - E3 (2007-2009) With Immobiliser - With Stepper |  | 1. Service light switch-off
DUCATI | M | Multistrada 1100 S '07-'09 | 1078 | Motorcycle (Road)¦(2007-2009) | Common Special Functions | Throttle Valve Reset |  |  | 1. TPS reset
DUCATI | M | Multistrada 1100 S '07-'09 | 1078 | Motorcycle (Road)¦(2007-2009) | Common Special Functions | Service Lamp Reset | Service Lamp Reset-Magneti Marelli IAW 5AM 2 - Performance (2007-2009) |  | 1. Service indicator light switch off
DUCATI | M | Multistrada 1100 S '07-'09 | 1078 | Motorcycle (Road)¦(2007-2009) | Common Special Functions | Service Lamp Reset | Service Lamp Reset-Service Lamp Reset |  | 1. Service indicator light switch off
DUCATI | M | Multistrada 1200 | 1198 | Motorcycle (Road)¦(2010-2012) | Auto Scan
DUCATI | M | Multistrada 1200 | 1198 | Motorcycle (Road)¦(2010-2012) | Manual selection | Activations | (2010-2012) | 1. ECU Information 2. DTC 3. Clear DTC 4. Active Test
DUCATI | M | Multistrada 1200 | 1198 | Motorcycle (Road)¦(2010-2012) | Manual selection | BBS | MTA (2010-2012) | 1. ECU Information 2. DTC 3. Clear DTC 4. Read Data Stream 5. Active Test 6. Special Function | 1. Gear storing reset 2. Tyretemp. and pressure sensors enable 3. Heated handle grips enable 4. Electronic suspensions enable
DUCATI | M | Multistrada 1200 | 1198 | Motorcycle (Road)¦(2010-2012) | Manual selection | Code - Special Functions | (2010-2012) Code - Special Functions | 1. ECU Information 2. DTC 3. Clear DTC 4. Special Function | 1. A/F values reset 2. TPS reset closed position 3. APS reset closed position 4. Service light switch-off 5. PIN code reset 6. Gear storing reset 7. Tyretemp. and pressure sensors enable 8. Heated handle grips enable 9. Electronic suspensions enable 10. Reset rolling 11. Key matching
DUCATI | M | Multistrada 1200 | 1198 | Motorcycle (Road)¦(2010-2012) | Manual selection | Hands Free(Smart Key) | ZADI (2010-2012) | 1. ECU Information 2. DTC 3. Clear DTC 4. Read Data Stream 5. Special Function | 1. Reset rolling 2. Key matching
DUCATI | M | Multistrada 1200 | 1198 | Motorcycle (Road)¦(2010-2012) | Manual selection | Meter | Digitek (2010-2012) | 1. ECU Information 2. DTC 3. Clear DTC 4. Read Data Stream 5. Active Test 6. Special Function | 1. Service light switch-off 2. PIN code reset
DUCATI | M | Multistrada 1200 | 1198 | Motorcycle (Road)¦(2010-2012) | Manual selection | Immobilizer | ZADI (2010-2012) Key Programming | 1. ECU Information 2. DTC 3. Read Data Stream 4. Special Function | 1. Storing keys
DUCATI | M | Multistrada 1200 | 1198 | Motorcycle (Road)¦(2010-2012) | Manual selection | ENG | Melco (2010-2012) | 1. ECU Information 2. DTC 3. Clear DTC 4. Read Data Stream 5. Active Test 6. Special Function | 1. A/F values reset 2. TPS reset closed position 3. APS reset closed position
DUCATI | M | Multistrada 1200 | 1198 | Motorcycle (Road)¦(2010-2012) | Manual selection | Service Lamp Reset | (2010-2012) Service (Auto) | 1. ECU Information 2. DTC 3. Clear DTC 4. Special Function | 1. Service light switch-off 2. Key matching
DUCATI | M | Multistrada 1200 | 1198 | Motorcycle (Road)¦(2010-2012) | Common Special Functions | Throttle Valve Reset | Throttle Valve Reset-Code - Special Functions |  | 1. TPS reset closed position
DUCATI | M | Multistrada 1200 | 1198 | Motorcycle (Road)¦(2010-2012) | Common Special Functions | Service Lamp Reset | Service Lamp Reset-Code - Special Functions |  | 1. Service light switch-off
DUCATI | M | Multistrada 1200 | 1198 | Motorcycle (Road)¦(2010-2012) | Common Special Functions | Service Lamp Reset | Service Lamp Reset-Meter |  | 1. Service light switch-off
DUCATI | M | Multistrada 1200 | 1198 | Motorcycle (Road)¦(2010-2012) | Common Special Functions | Throttle Valve Reset | Throttle Valve Reset-ENG |  | 1. TPS reset closed position
DUCATI | M | Multistrada 1200 | 1198 | Motorcycle (Road)¦(2010-2012) | Common Special Functions | Service Lamp Reset | Service Lamp Reset-Service Lamp Reset |  | 1. Service light switch-off
DUCATI | M | Multistrada 1200 | 1198 | Motorcycle (Road)¦(2015-2016) | Auto Scan
DUCATI | M | Multistrada 1200 | 1198 | Motorcycle (Road)¦(2015-2016) | Manual selection | ABS | Bosch (2015-2016) | 1. ECU Information 2. DTC 3. Clear DTC 4. Read Data Stream 5. Active Test 6. Special Function | 1. VIN (chassis No.) writing 2. ABS setting in EOL mode 3. Suspension rotary sensor calibration (rear) 4. TPMS code writing 5. Activation of the pump and ABS valves for secondary circuit recirculation
DUCATI | M | Multistrada 1200 | 1198 | Motorcycle (Road)¦(2015-2016) | Manual selection | Activations | (2015-2016) | 1. ECU Information 2. DTC 3. Clear DTC 4. Active Test 5. Special Function | 1. Storing keys 2. Suspension rotary sensor calibration (rear) 3. TPMS code writing
DUCATI | M | Multistrada 1200 | 1198 | Motorcycle (Road)¦(2015-2016) | Manual selection | BBS | Egicon (2015-2016) | 1. ECU Information 2. DTC 3. Clear DTC 4. Read Data Stream 5. Active Test 6. Special Function 7. Advanced Function | 1. VIN (chassis No.) writing 2. Odometer writing (totalizer) 3. TPMS enabling/disabling 4. Heated grips enabling/disabling 5. Anti-theft enabling/disabling 6. D-Air enabling/disabling 7. Version set in the BBS 8. Suspension rotary sensor calibration (rear) 9. Fog light enabling/disabling 10. Bat. volt. history reset 11. Bat. volt. history display 12. Vehicle hold control enabling/disabling 13. TPMS code writing | 1. Instrument/BBS mileage synchronization
DUCATI | M | Multistrada 1200 | 1198 | Motorcycle (Road)¦(2015-2016) | Manual selection | Bluetooth | CoBo (2015-2016) | 1. ECU Information 2. DTC 3. Clear DTC 4. Read Data Stream 5. Special Function | 1. Suspension rotary sensor calibration (rear) 2. TPMS code writing
DUCATI | M | Multistrada 1200 | 1198 | Motorcycle (Road)¦(2015-2016) | Manual selection | Code - Special Functions | (2015-2016) Code - Special Functions | 1. ECU Information 2. DTC 3. Clear DTC 4. Special Function 5. Advanced Function | 1. Reset of the adaptive values of the throttles in a completely closed position 2. Reset self-adaptive A/F parameters 3. Reset gears 4. Storing keys 5. MID code writing 6. OIL service light reset 7. DESMO service light reset 8. PIN code reset 9. ABS setting in EOL mode 10. Heated grips enabling/disabling 11. Anti-theft enabling/disabling 12. Version set in the BBS 13. Suspension rotary sensor calibration (rear) 14. Annual service warning light deactivation 15. Fog light enabling/disabling 16. Bat. volt. history reset 17. Bat. volt. history display 18. Variation of the next annual service date 19. Variation of the current date in the dashboard 20. D-Air indicator light enabling 21. D-Air Hard Reset 22. TPMS code writing 23. Odometer writing (totalizer) | 1. Instrument/BBS mileage synchronization
DUCATI | M | Multistrada 1200 | 1198 | Motorcycle (Road)¦(2015-2016) | Manual selection | Hands Free(Smart Key) | ZADI (2015-2016) | 1. ECU Information 2. DTC 3. Clear DTC 4. Read Data Stream 5. Special Function | 1. VIN (chassis No.) writing 2. Storing keys 3. TPMS code writing
DUCATI | M | Multistrada 1200 | 1198 | Motorcycle (Road)¦(2015-2016) | Manual selection | Meter | MAE (2015-2016) | 1. ECU Information 2. DTC 3. Clear DTC 4. Read Data Stream 5. Active Test 6. Special Function 7. Advanced Function | 1. VIN (chassis No.) writing 2. OIL service light reset 3. DESMO service light reset 4. PIN code reset 5. Suspension rotary sensor calibration (rear) 6. Annual service warning light deactivation 7. Variation of the next annual service date 8. Variation of the current date in the dashboard 9. TPMS code writing 10. Odometer writing (totalizer) | 1. Instrument/BBS mileage synchronization
DUCATI | M | Multistrada 1200 | 1198 | Motorcycle (Road)¦(2015-2016) | Manual selection | Immobilizer | ZADI (2015-2016) Key Programming | 1. ECU Information 2. DTC 3. Read Data Stream 4. Special Function | 1. Storing keys
DUCATI | M | Multistrada 1200 | 1198 | Motorcycle (Road)¦(2015-2016) | Manual selection | ENG | Bosch (2015-2016) | 1. ECU Information 2. DTC 3. Clear DTC 4. Read Data Stream 5. Active Test 6. Special Function | 1. VIN (chassis No.) writing 2. Reset of the adaptive values of the throttles in a completely closed position 3. Reset self-adaptive A/F parameters 4. Reset gears 5. Suspension rotary sensor calibration (rear) 6. TPMS code writing
DUCATI | M | Multistrada 1200 | 1198 | Motorcycle (Road)¦(2015-2016) | Manual selection | Service Lamp Reset | (2015-2016) Service (Auto) | 1. ECU Information 2. DTC 3. Clear DTC 4. Special Function | 1. Restore CAN line 2. OIL service light reset 3. DESMO service light reset 4. Estimated inclination angle 5. RTS enabling/disabling 6. Suspension rotary sensor calibration (rear) 7. Annual service warning light deactivation 8. Reset of the variant set in the ABS 9. Bat. volt. history reset 10. Variation of the next annual service date 11. Variation of the current date in the dashboard 12. D-Air Hard Reset
DUCATI | M | Multistrada 1200 | 1198 | Motorcycle (Road)¦(2015-2016) | Common Special Functions | Write VIN | Write VIN-ABS |  | 1. VIN (chassis No.) writing
DUCATI | M | Multistrada 1200 | 1198 | Motorcycle (Road)¦(2015-2016) | Common Special Functions | Write VIN | Write VIN-BBS |  | 1. VIN (chassis No.) writing
DUCATI | M | Multistrada 1200 | 1198 | Motorcycle (Road)¦(2015-2016) | Common Special Functions | Mileage Writing | Mileage Writing-BBS |  | 1. Odometer writing (totalizer)
DUCATI | M | Multistrada 1200 | 1198 | Motorcycle (Road)¦(2015-2016) | Common Special Functions | Throttle Valve Reset | Throttle Valve Reset-Code - Special Functions |  | 1. Reset of the adaptive values of the throttles in a completely closed position
DUCATI | M | Multistrada 1200 | 1198 | Motorcycle (Road)¦(2015-2016) | Common Special Functions | Service Lamp Reset | Service Lamp Reset-Code - Special Functions |  | 1. OIL service light reset 2. DESMO service light reset 3. Annual service warning light deactivation 4. Variation of the next annual service date
DUCATI | M | Multistrada 1200 | 1198 | Motorcycle (Road)¦(2015-2016) | Common Special Functions | Mileage Writing | Mileage Writing-Code - Special Functions |  | 1. Odometer writing (totalizer)
DUCATI | M | Multistrada 1200 | 1198 | Motorcycle (Road)¦(2015-2016) | Common Special Functions | Write VIN | Write VIN-Hands Free(Smart Key) |  | 1. VIN (chassis No.) writing
DUCATI | M | Multistrada 1200 | 1198 | Motorcycle (Road)¦(2015-2016) | Common Special Functions | Write VIN | Write VIN-Meter |  | 1. VIN (chassis No.) writing
DUCATI | M | Multistrada 1200 | 1198 | Motorcycle (Road)¦(2015-2016) | Common Special Functions | Service Lamp Reset | Service Lamp Reset-Meter |  | 1. OIL service light reset 2. DESMO service light reset 3. Annual service warning light deactivation 4. Variation of the next annual service date
DUCATI | M | Multistrada 1200 | 1198 | Motorcycle (Road)¦(2015-2016) | Common Special Functions | Mileage Writing | Mileage Writing-Meter |  | 1. Odometer writing (totalizer)
DUCATI | M | Multistrada 1200 | 1198 | Motorcycle (Road)¦(2015-2016) | Common Special Functions | Write VIN | Write VIN-ENG |  | 1. VIN (chassis No.) writing
DUCATI | M | Multistrada 1200 | 1198 | Motorcycle (Road)¦(2015-2016) | Common Special Functions | Throttle Valve Reset | Throttle Valve Reset-ENG |  | 1. Reset of the adaptive values of the throttles in a completely closed position
DUCATI | M | Multistrada 1200 | 1198 | Motorcycle (Road)¦(2015-2016) | Common Special Functions | Service Lamp Reset | Service Lamp Reset-Service Lamp Reset |  | 1. OIL service light reset 2. DESMO service light reset 3. Annual service warning light deactivation 4. Variation of the next annual service date
DUCATI | M | Multistrada 1200 | 1198 | Motorcycle (Road)¦(2016-) | Auto Scan
DUCATI | M | Multistrada 1200 | 1198 | Motorcycle (Road)¦(2016-) | Manual selection | ABS | Bosch (2016-) | 1. ECU Information 2. DTC 3. Clear DTC 4. Read Data Stream 5. Active Test 6. Special Function | 1. VIN (chassis No.) writing 2. ABS setting in EOL mode 3. Suspension rotary sensor calibration (rear) 4. TPMS code writing 5. Activation of the pump and ABS valves for secondary circuit recirculation
DUCATI | M | Multistrada 1200 | 1198 | Motorcycle (Road)¦(2016-) | Manual selection | Activations | (2016-) | 1. ECU Information 2. DTC 3. Clear DTC 4. Active Test 5. Special Function | 1. Storing keys 2. Suspension rotary sensor calibration (rear) 3. TPMS code writing
DUCATI | M | Multistrada 1200 | 1198 | Motorcycle (Road)¦(2016-) | Manual selection | BBS | Egicon (2016-) | 1. ECU Information 2. DTC 3. Clear DTC 4. Read Data Stream 5. Active Test 6. Special Function 7. Advanced Function | 1. VIN (chassis No.) writing 2. Odometer writing (totalizer) 3. TPMS enabling/disabling 4. Heated grips enabling/disabling 5. Anti-theft enabling/disabling 6. D-Air enabling/disabling 7. Version set in the BBS 8. Suspension rotary sensor calibration (rear) 9. Fog light enabling/disabling 10. Bat. volt. history reset 11. Bat. volt. history display 12. Vehicle hold control enabling/disabling 13. TPMS code writing | 1. Instrument/BBS mileage synchronization
DUCATI | M | Multistrada 1200 | 1198 | Motorcycle (Road)¦(2016-) | Manual selection | Bluetooth | CoBo (2016-) | 1. ECU Information 2. DTC 3. Clear DTC 4. Read Data Stream 5. Special Function | 1. Suspension rotary sensor calibration (rear) 2. TPMS code writing
DUCATI | M | Multistrada 1200 | 1198 | Motorcycle (Road)¦(2016-) | Manual selection | Code - Special Functions | (2016-) Code - Special Functions | 1. ECU Information 2. DTC 3. Clear DTC 4. Special Function 5. Advanced Function | 1. Reset of the adaptive values of the throttles in a completely closed position 2. Reset self-adaptive A/F parameters 3. Reset gears 4. Storing keys 5. MID code writing 6. OIL service light reset 7. DESMO service light reset 8. PIN code reset 9. ABS setting in EOL mode 10. Heated grips enabling/disabling 11. Anti-theft enabling/disabling 12. Version set in the BBS 13. Suspension rotary sensor calibration (rear) 14. Annual service warning light deactivation 15. Fog light enabling/disabling 16. Bat. volt. history reset 17. Bat. volt. history display 18. Variation of the next annual service date 19. Variation of the current date in the dashboard 20. D-Air indicator light enabling 21. D-Air Hard Reset 22. TPMS code writing 23. Odometer writing (totalizer) | 1. Instrument/BBS mileage synchronization
DUCATI | M | Multistrada 1200 | 1198 | Motorcycle (Road)¦(2016-) | Manual selection | Hands Free(Smart Key) | ZADI (2016-) | 1. ECU Information 2. DTC 3. Clear DTC 4. Read Data Stream 5. Special Function | 1. VIN (chassis No.) writing 2. Storing keys 3. TPMS code writing
DUCATI | M | Multistrada 1200 | 1198 | Motorcycle (Road)¦(2016-) | Manual selection | Meter | MAE (2016-) | 1. ECU Information 2. DTC 3. Clear DTC 4. Read Data Stream 5. Active Test 6. Special Function 7. Advanced Function | 1. VIN (chassis No.) writing 2. OIL service light reset 3. DESMO service light reset 4. PIN code reset 5. Suspension rotary sensor calibration (rear) 6. Annual service warning light deactivation 7. Variation of the next annual service date 8. Variation of the current date in the dashboard 9. TPMS code writing 10. Odometer writing (totalizer) | 1. Instrument/BBS mileage synchronization
DUCATI | M | Multistrada 1200 | 1198 | Motorcycle (Road)¦(2016-) | Manual selection | Immobilizer | ZADI (2016-) Key Programming | 1. ECU Information 2. DTC 3. Read Data Stream 4. Special Function | 1. Storing keys
DUCATI | M | Multistrada 1200 | 1198 | Motorcycle (Road)¦(2016-) | Manual selection | ENG | Bosch (2016-) | 1. ECU Information 2. DTC 3. Clear DTC 4. Read Data Stream 5. Active Test 6. Special Function | 1. VIN (chassis No.) writing 2. Reset of the adaptive values of the throttles in a completely closed position 3. Reset self-adaptive A/F parameters 4. Reset gears 5. Suspension rotary sensor calibration (rear) 6. TPMS code writing
DUCATI | M | Multistrada 1200 | 1198 | Motorcycle (Road)¦(2016-) | Manual selection | Service Lamp Reset | (2016-) Service (Auto) | 1. ECU Information 2. DTC 3. Clear DTC 4. Special Function | 1. Restore CAN line 2. OIL service light reset 3. DESMO service light reset 4. Estimated inclination angle 5. RTS enabling/disabling 6. Suspension rotary sensor calibration (rear) 7. Annual service warning light deactivation 8. Reset of the variant set in the ABS 9. Bat. volt. history reset 10. Variation of the next annual service date 11. Variation of the current date in the dashboard 12. D-Air Hard Reset
DUCATI | M | Multistrada 1200 | 1198 | Motorcycle (Road)¦(2016-) | Common Special Functions | Write VIN | Write VIN-ABS |  | 1. VIN (chassis No.) writing
DUCATI | M | Multistrada 1200 | 1198 | Motorcycle (Road)¦(2016-) | Common Special Functions | Write VIN | Write VIN-BBS |  | 1. VIN (chassis No.) writing
DUCATI | M | Multistrada 1200 | 1198 | Motorcycle (Road)¦(2016-) | Common Special Functions | Mileage Writing | Mileage Writing-BBS |  | 1. Odometer writing (totalizer)
DUCATI | M | Multistrada 1200 | 1198 | Motorcycle (Road)¦(2016-) | Common Special Functions | Throttle Valve Reset | Throttle Valve Reset-Code - Special Functions |  | 1. Reset of the adaptive values of the throttles in a completely closed position
DUCATI | M | Multistrada 1200 | 1198 | Motorcycle (Road)¦(2016-) | Common Special Functions | Service Lamp Reset | Service Lamp Reset-Code - Special Functions |  | 1. OIL service light reset 2. DESMO service light reset 3. Annual service warning light deactivation 4. Variation of the next annual service date
DUCATI | M | Multistrada 1200 | 1198 | Motorcycle (Road)¦(2016-) | Common Special Functions | Mileage Writing | Mileage Writing-Code - Special Functions |  | 1. Odometer writing (totalizer)
DUCATI | M | Multistrada 1200 | 1198 | Motorcycle (Road)¦(2016-) | Common Special Functions | Write VIN | Write VIN-Hands Free(Smart Key) |  | 1. VIN (chassis No.) writing
DUCATI | M | Multistrada 1200 | 1198 | Motorcycle (Road)¦(2016-) | Common Special Functions | Write VIN | Write VIN-Meter |  | 1. VIN (chassis No.) writing
DUCATI | M | Multistrada 1200 | 1198 | Motorcycle (Road)¦(2016-) | Common Special Functions | Service Lamp Reset | Service Lamp Reset-Meter |  | 1. OIL service light reset 2. DESMO service light reset 3. Annual service warning light deactivation 4. Variation of the next annual service date
DUCATI | M | Multistrada 1200 | 1198 | Motorcycle (Road)¦(2016-) | Common Special Functions | Mileage Writing | Mileage Writing-Meter |  | 1. Odometer writing (totalizer)
DUCATI | M | Multistrada 1200 | 1198 | Motorcycle (Road)¦(2016-) | Common Special Functions | Write VIN | Write VIN-ENG |  | 1. VIN (chassis No.) writing
DUCATI | M | Multistrada 1200 | 1198 | Motorcycle (Road)¦(2016-) | Common Special Functions | Throttle Valve Reset | Throttle Valve Reset-ENG |  | 1. Reset of the adaptive values of the throttles in a completely closed position
DUCATI | M | Multistrada 1200 | 1198 | Motorcycle (Road)¦(2016-) | Common Special Functions | Service Lamp Reset | Service Lamp Reset-Service Lamp Reset |  | 1. OIL service light reset 2. DESMO service light reset 3. Annual service warning light deactivation 4. Variation of the next annual service date
DUCATI | M | Multistrada 1200 (BRAZIL) | 1198 | Motorcycle (Road)¦(2013-2015) | Auto Scan
DUCATI | M | Multistrada 1200 (BRAZIL) | 1198 | Motorcycle (Road)¦(2013-2015) | Manual selection | ABS | Bosch (2013-2015) | 1. ECU Information 2. DTC 3. Clear DTC 4. Read Data Stream 5. Active Test 6. Special Function | 1. Enable/disable ABS 2. Restore CAN line
DUCATI | M | Multistrada 1200 (BRAZIL) | 1198 | Motorcycle (Road)¦(2013-2015) | Manual selection | Activations | (2013-2015) | 1. ECU Information 2. DTC 3. Clear DTC 4. Active Test
DUCATI | M | Multistrada 1200 (BRAZIL) | 1198 | Motorcycle (Road)¦(2013-2015) | Manual selection | BBS | Egicon (2013-2015) | 1. ECU Information 2. DTC 3. Clear DTC 4. Read Data Stream 5. Active Test 6. Special Function 7. Advanced Function | 1. Reset gears 2. Reset ECM debug packages 3. Enable/disable ABS 4. DES enabling/disabling 5. Enable/disable DQS 6. RTS enabling/disabling 7. Heated grips enabling/disabling 8. Anti-theft enabling/disabling 9. Accelerometer X reset 10. Accelerometer X setting 11. Accelerometer Y reset 12. Accelerometer Y setting 13. Accelerometer Z reset 14. Accelerometer Z setting 15. VIN (chassis No.) writing 16. Restore CAN line 17. Odometer writing (totalizer) | 1. Instrument/BBS mileage synchronization
DUCATI | M | Multistrada 1200 (BRAZIL) | 1198 | Motorcycle (Road)¦(2013-2015) | Manual selection | Code - Special Functions | (2013-2015) Code - Special Functions | 1. ECU Information 2. DTC 3. Clear DTC 4. Special Function | 1. Reset self-adaptive A/F parameters 2. TPS reset closed position 3. APS reset closed position 4. Reset mapping 5. Reset gears 6. Reset ECM debug packages 7. Enable/disable ABS 8. DES enabling/disabling 9. Enable/disable DQS 10. RTS enabling/disabling 11. Heated grips enabling/disabling 12. Anti-theft enabling/disabling 13. D-Air enabling/disabling 14. Accelerometer X reset 15. Accelerometer X setting 16. Accelerometer Y reset 17. Accelerometer Y setting 18. Accelerometer Z reset 19. Accelerometer Z setting 20. DESMO service light reset 21. PIN code reset 22. Storing keys
DUCATI | M | Multistrada 1200 (BRAZIL) | 1198 | Motorcycle (Road)¦(2013-2015) | Manual selection | Hands Free(Smart Key) | ZADI (2013-2015) | 1. ECU Information 2. DTC 3. Clear DTC 4. Read Data Stream 5. Special Function | 1. Storing keys 2. Restore CAN line
DUCATI | M | Multistrada 1200 (BRAZIL) | 1198 | Motorcycle (Road)¦(2013-2015) | Manual selection | Meter | Digitek (2013-2015) | 1. ECU Information 2. DTC 3. Clear DTC 4. Read Data Stream 5. Active Test 6. Special Function 7. Advanced Function | 1. DESMO service light reset 2. PIN code reset 3. VIN (chassis No.) writing 4. Restore CAN line 5. Odometer writing (totalizer) | 1. Instrument/BBS mileage synchronization
DUCATI | M | Multistrada 1200 (BRAZIL) | 1198 | Motorcycle (Road)¦(2013-2015) | Manual selection | Immobilizer | ZADI (2013-2015) Key Programming | 1. ECU Information 2. DTC 3. Read Data Stream 4. Special Function | 1. Storing keys
DUCATI | M | Multistrada 1200 (BRAZIL) | 1198 | Motorcycle (Road)¦(2013-2015) | Manual selection | ENG | Melco (2013-2015) | 1. ECU Information 2. DTC 3. Clear DTC 4. Read Data Stream 5. Active Test 6. Special Function | 1. Reset self-adaptive A/F parameters 2. TPS reset closed position 3. APS reset closed position 4. VIN (chassis No.) writing 5. Restore CAN line
DUCATI | M | Multistrada 1200 (BRAZIL) | 1198 | Motorcycle (Road)¦(2013-2015) | Manual selection | Service Lamp Reset | (2013-2015) Service (Auto) | 1. ECU Information 2. DTC 3. Clear DTC 4. Special Function | 1. DESMO service light reset 2. PIN code reset 3. Restore CAN line
DUCATI | M | Multistrada 1200 (BRAZIL) | 1198 | Motorcycle (Road)¦(2013-2015) | Common Special Functions | Write VIN | Write VIN-BBS |  | 1. VIN (chassis No.) writing
DUCATI | M | Multistrada 1200 (BRAZIL) | 1198 | Motorcycle (Road)¦(2013-2015) | Common Special Functions | ECU Reset | ECU Reset-BBS |  | 1. Reset ECM debug packages
DUCATI | M | Multistrada 1200 (BRAZIL) | 1198 | Motorcycle (Road)¦(2013-2015) | Common Special Functions | Throttle Valve Reset | Throttle Valve Reset-Code - Special Functions |  | 1. TPS reset closed position
DUCATI | M | Multistrada 1200 (BRAZIL) | 1198 | Motorcycle (Road)¦(2013-2015) | Common Special Functions | ECU Reset | ECU Reset-Code - Special Functions |  | 1. Reset ECM debug packages
DUCATI | M | Multistrada 1200 (BRAZIL) | 1198 | Motorcycle (Road)¦(2013-2015) | Common Special Functions | Service Lamp Reset | Service Lamp Reset-Code - Special Functions |  | 1. DESMO service light reset
DUCATI | M | Multistrada 1200 (BRAZIL) | 1198 | Motorcycle (Road)¦(2013-2015) | Common Special Functions | Write VIN | Write VIN-Meter |  | 1. VIN (chassis No.) writing
DUCATI | M | Multistrada 1200 (BRAZIL) | 1198 | Motorcycle (Road)¦(2013-2015) | Common Special Functions | Service Lamp Reset | Service Lamp Reset-Meter |  | 1. DESMO service light reset
DUCATI | M | Multistrada 1200 (BRAZIL) | 1198 | Motorcycle (Road)¦(2013-2015) | Common Special Functions | Write VIN | Write VIN-ENG |  | 1. VIN (chassis No.) writing
DUCATI | M | Multistrada 1200 (BRAZIL) | 1198 | Motorcycle (Road)¦(2013-2015) | Common Special Functions | Throttle Valve Reset | Throttle Valve Reset-ENG |  | 1. TPS reset closed position
DUCATI | M | Multistrada 1200 (BRAZIL) | 1198 | Motorcycle (Road)¦(2013-2015) | Common Special Functions | Service Lamp Reset | Service Lamp Reset-Service Lamp Reset |  | 1. DESMO service light reset
DUCATI | M | Multistrada 1200 ABS | 1198 | Motorcycle (Road)¦(2010-2012) | Auto Scan
DUCATI | M | Multistrada 1200 ABS | 1198 | Motorcycle (Road)¦(2010-2012) | Manual selection | ABS | Brembo-Bosch ABS 8M (2010-2012) | 1. ECU Information 2. DTC 3. Clear DTCRead Data Stream 4.
DUCATI | M | Multistrada 1200 ABS | 1198 | Motorcycle (Road)¦(2010-2012) | Manual selection | Activations | (2010-2012) | 1. ECU Information 2. DTC 3. Clear DTC 4. Active Test
DUCATI | M | Multistrada 1200 ABS | 1198 | Motorcycle (Road)¦(2010-2012) | Manual selection | BBS | MTA (2010-2012) | 1. ECU Information 2. DTC 3. Clear DTC 4. Read Data Stream 5. Active Test 6. Special Function | 1. Gear storing reset 2. Tyretemp. and pressure sensors enable 3. Heated handle grips enable 4. Electronic suspensions enable
DUCATI | M | Multistrada 1200 ABS | 1198 | Motorcycle (Road)¦(2010-2012) | Manual selection | Code - Special Functions | (2010-2012) Code - Special Functions | 1. ECU Information 2. DTC 3. Clear DTC 4. Special Function | 1. A/F values reset 2. TPS reset closed position 3. APS reset closed position 4. Service light switch-off 5. PIN code reset 6. Gear storing reset 7. Tyretemp. and pressure sensors enable 8. Heated handle grips enable 9. Electronic suspensions enable 10. Reset rolling 11. Key matching
DUCATI | M | Multistrada 1200 ABS | 1198 | Motorcycle (Road)¦(2010-2012) | Manual selection | Hands Free(Smart Key) | ZADI (2010-2012) | 1. ECU Information 2. DTC 3. Clear DTC 4. Read Data Stream 5. Special Function | 1. Reset rolling 2. Key matching
DUCATI | M | Multistrada 1200 ABS | 1198 | Motorcycle (Road)¦(2010-2012) | Manual selection | Meter | Digitek (2010-2012) | 1. ECU Information 2. DTC 3. Clear DTC 4. Read Data Stream 5. Active Test 6. Special Function | 1. Service light switch-off 2. PIN code reset
DUCATI | M | Multistrada 1200 ABS | 1198 | Motorcycle (Road)¦(2010-2012) | Manual selection | Immobilizer | ZADI (2010-2012) Key Programming | 1. ECU Information 2. DTC 3. Read Data Stream 4. Special Function | 1. Storing keys
DUCATI | M | Multistrada 1200 ABS | 1198 | Motorcycle (Road)¦(2010-2012) | Manual selection | ENG | Melco (2010-2012) | 1. ECU Information 2. DTC 3. Clear DTC 4. Read Data Stream 5. Active Test 6. Special Function | 1. A/F values reset 2. TPS reset closed position 3. APS reset closed position
DUCATI | M | Multistrada 1200 ABS | 1198 | Motorcycle (Road)¦(2010-2012) | Manual selection | Service Lamp Reset | (2010-2012) Service (Auto) | 1. ECU Information 2. DTC 3. Clear DTC 4. Special Function | 1. Service light switch-off 2. Key matching
DUCATI | M | Multistrada 1200 ABS | 1198 | Motorcycle (Road)¦(2010-2012) | Common Special Functions | Throttle Valve Reset | Throttle Valve Reset-Code - Special Functions |  | 1. TPS reset closed position
DUCATI | M | Multistrada 1200 ABS | 1198 | Motorcycle (Road)¦(2010-2012) | Common Special Functions | Service Lamp Reset | Service Lamp Reset-Code - Special Functions |  | 1. Service light switch-off
DUCATI | M | Multistrada 1200 ABS | 1198 | Motorcycle (Road)¦(2010-2012) | Common Special Functions | Service Lamp Reset | Service Lamp Reset-Meter |  | 1. Service light switch-off
DUCATI | M | Multistrada 1200 ABS | 1198 | Motorcycle (Road)¦(2010-2012) | Common Special Functions | Throttle Valve Reset | Throttle Valve Reset-ENG |  | 1. TPS reset closed position
DUCATI | M | Multistrada 1200 ABS | 1198 | Motorcycle (Road)¦(2010-2012) | Common Special Functions | Service Lamp Reset | Service Lamp Reset-Service Lamp Reset |  | 1. Service light switch-off
DUCATI | M | Multistrada 1200 ABS | 1198 | Motorcycle (Road)¦(2013-2014) | Auto Scan
DUCATI | M | Multistrada 1200 ABS | 1198 | Motorcycle (Road)¦(2013-2014) | Manual selection | ABS | Bosch (2013-2014) | 1. ECU Information 2. DTC 3. Clear DTC 4. Read Data Stream 5. Active Test 6. Special Function | 1. Enable/disable ABS 2. Restore CAN line
DUCATI | M | Multistrada 1200 ABS | 1198 | Motorcycle (Road)¦(2013-2014) | Manual selection | Activations | (2013-2014) | 1. ECU Information 2. DTC 3. Clear DTC 4. Active Test
DUCATI | M | Multistrada 1200 ABS | 1198 | Motorcycle (Road)¦(2013-2014) | Manual selection | BBS | Egicon (2013-2014) | 1. ECU Information 2. DTC 3. Clear DTC 4. Read Data Stream 5. Active Test 6. Special Function 7. Advanced Function | 1. Reset gears 2. Reset ECM debug packages 3. Enable/disable ABS 4. DES enabling/disabling 5. Enable/disable DQS 6. RTS enabling/disabling 7. Heated grips enabling/disabling 8. Anti-theft enabling/disabling 9. Accelerometer X reset 10. Accelerometer X setting 11. Accelerometer Y reset 12. Accelerometer Y setting 13. Accelerometer Z reset 14. Accelerometer Z setting 15. VIN (chassis No.) writing 16. Restore CAN line 17. Odometer writing (totalizer) | 1. Instrument/BBS mileage synchronization
DUCATI | M | Multistrada 1200 ABS | 1198 | Motorcycle (Road)¦(2013-2014) | Manual selection | Code - Special Functions | (2013-2014) Code - Special Functions | 1. ECU Information 2. DTC 3. Clear DTC 4. Special Function | 1. Reset self-adaptive A/F parameters 2. TPS reset closed position 3. APS reset closed position 4. Reset mapping 5. Reset gears 6. Reset ECM debug packages 7. Enable/disable ABS 8. DES enabling/disabling 9. Enable/disable DQS 10. RTS enabling/disabling 11. Heated grips enabling/disabling 12. Anti-theft enabling/disabling 13. D-Air enabling/disabling 14. Accelerometer X reset 15. Accelerometer X setting 16. Accelerometer Y reset 17. Accelerometer Y setting 18. Accelerometer Z reset 19. Accelerometer Z setting 20. DESMO service light reset 21. PIN code reset 22. Storing keys
DUCATI | M | Multistrada 1200 ABS | 1198 | Motorcycle (Road)¦(2013-2014) | Manual selection | Hands Free(Smart Key) | ZADI (2013-2014) | 1. ECU Information 2. DTC 3. Clear DTC 4. Read Data Stream 5. Special Function | 1. Storing keys 2. Restore CAN line
DUCATI | M | Multistrada 1200 ABS | 1198 | Motorcycle (Road)¦(2013-2014) | Manual selection | Meter | Digitek (2013-2014) | 1. ECU Information 2. DTC 3. Clear DTC 4. Read Data Stream 5. Active Test 6. Special Function 7. Advanced Function | 1. DESMO service light reset 2. PIN code reset 3. VIN (chassis No.) writing 4. Restore CAN line 5. Odometer writing (totalizer) | 1. Instrument/BBS mileage synchronization
DUCATI | M | Multistrada 1200 ABS | 1198 | Motorcycle (Road)¦(2013-2014) | Manual selection | Immobilizer | ZADI (2013-2014) Key Programming | 1. ECU Information 2. DTC 3. Read Data Stream 4. Special Function | 1. Storing keys
DUCATI | M | Multistrada 1200 ABS | 1198 | Motorcycle (Road)¦(2013-2014) | Manual selection | ENG | Melco (2013-2014) | 1. ECU Information 2. DTC 3. Clear DTC 4. Read Data Stream 5. Active Test 6. Special Function | 1. Reset self-adaptive A/F parameters 2. TPS reset closed position 3. APS reset closed position 4. VIN (chassis No.) writing 5. Restore CAN line
DUCATI | M | Multistrada 1200 ABS | 1198 | Motorcycle (Road)¦(2013-2014) | Manual selection | Service Lamp Reset | (2013-2014) Service (Auto) | 1. ECU Information 2. DTC 3. Clear DTC 4. Special Function | 1. DESMO service light reset 2. PIN code reset 3. Restore CAN line
DUCATI | M | Multistrada 1200 ABS | 1198 | Motorcycle (Road)¦(2013-2014) | Common Special Functions | Write VIN | Write VIN-BBS |  | 1. VIN (chassis No.) writing
DUCATI | M | Multistrada 1200 ABS | 1198 | Motorcycle (Road)¦(2013-2014) | Common Special Functions | ECU Reset | ECU Reset-BBS |  | 1. Reset ECM debug packages
DUCATI | M | Multistrada 1200 ABS | 1198 | Motorcycle (Road)¦(2013-2014) | Common Special Functions | Throttle Valve Reset | Throttle Valve Reset-Code - Special Functions |  | 1. TPS reset closed position
DUCATI | M | Multistrada 1200 ABS | 1198 | Motorcycle (Road)¦(2013-2014) | Common Special Functions | ECU Reset | ECU Reset-Code - Special Functions |  | 1. Reset ECM debug packages
DUCATI | M | Multistrada 1200 ABS | 1198 | Motorcycle (Road)¦(2013-2014) | Common Special Functions | Service Lamp Reset | Service Lamp Reset-Code - Special Functions |  | 1. DESMO service light reset
DUCATI | M | Multistrada 1200 ABS | 1198 | Motorcycle (Road)¦(2013-2014) | Common Special Functions | Write VIN | Write VIN-Meter |  | 1. VIN (chassis No.) writing
DUCATI | M | Multistrada 1200 ABS | 1198 | Motorcycle (Road)¦(2013-2014) | Common Special Functions | Service Lamp Reset | Service Lamp Reset-Meter |  | 1. DESMO service light reset
DUCATI | M | Multistrada 1200 ABS | 1198 | Motorcycle (Road)¦(2013-2014) | Common Special Functions | Write VIN | Write VIN-ENG |  | 1. VIN (chassis No.) writing
DUCATI | M | Multistrada 1200 ABS | 1198 | Motorcycle (Road)¦(2013-2014) | Common Special Functions | Throttle Valve Reset | Throttle Valve Reset-ENG |  | 1. TPS reset closed position
DUCATI | M | Multistrada 1200 ABS | 1198 | Motorcycle (Road)¦(2013-2014) | Common Special Functions | Service Lamp Reset | Service Lamp Reset-Service Lamp Reset |  | 1. DESMO service light reset
DUCATI | M | Multistrada 1200 D-Air | 1198 | Motorcycle (Road)¦(2014) | Auto Scan
DUCATI | M | Multistrada 1200 D-Air | 1198 | Motorcycle (Road)¦(2014) | Manual selection | ABS | Bosch (2014) | 1. ECU Information 2. DTC 3. Clear DTC 4. Read Data Stream 5. Active Test 6. Special Function | 1. Enable/disable ABS 2. Restore CAN line
DUCATI | M | Multistrada 1200 D-Air | 1198 | Motorcycle (Road)¦(2014) | Manual selection | Activations | -2014 | 1. ECU Information 2. DTC 3. Clear DTC 4. Active Test
DUCATI | M | Multistrada 1200 D-Air | 1198 | Motorcycle (Road)¦(2014) | Manual selection | BBS | Egicon (2014) | 1. ECU Information 2. DTC 3. Clear DTC 4. Read Data Stream 5. Active Test 6. Special Function 7. Advanced Function | 1. Reset gears 2. Reset ECM debug packages 3. Enable/disable ABS 4. DES enabling/disabling 5. Enable/disable DQS 6. RTS enabling/disabling 7. Heated grips enabling/disabling 8. Anti-theft enabling/disabling 9. Accelerometer X reset 10. Accelerometer X setting 11. Accelerometer Y reset 12. Accelerometer Y setting 13. Accelerometer Z reset 14. Accelerometer Z setting 15. VIN (chassis No.) writing 16. Restore CAN line 17. Odometer writing (totalizer) | 1. Instrument/BBS mileage synchronization
DUCATI | M | Multistrada 1200 D-Air | 1198 | Motorcycle (Road)¦(2014) | Manual selection | Code - Special Functions | (2014) Code - Special Functions | 1. ECU Information 2. DTC 3. Clear DTC 4. Special Function | 1. Reset self-adaptive A/F parameters 2. TPS reset closed position 3. APS reset closed position 4. Reset mapping 5. Reset gears 6. Reset ECM debug packages 7. Enable/disable ABS 8. DES enabling/disabling 9. Enable/disable DQS 10. RTS enabling/disabling 11. Heated grips enabling/disabling 12. Anti-theft enabling/disabling 13. D-Air enabling/disabling 14. Accelerometer X reset 15. Accelerometer X setting 16. Accelerometer Y reset 17. Accelerometer Y setting 18. Accelerometer Z reset 19. Accelerometer Z setting 20. DESMO service light reset 21. PIN code reset 22. Storing keys 23. MID code writing
DUCATI | M | Multistrada 1200 D-Air | 1198 | Motorcycle (Road)¦(2014) | Manual selection | D-AIR | Dainese (2014) | 1. ECU Information 2. DTC 3. Clear DTC 4. Read Data Stream 5. Special Function | 1. Restore CAN line 2. MID code writing
DUCATI | M | Multistrada 1200 D-Air | 1198 | Motorcycle (Road)¦(2014) | Manual selection | Hands Free(Smart Key) | ZADI (2014) | 1. ECU Information 2. DTC 3. Clear DTC 4. Read Data Stream 5. Special Function | 1. Storing keys 2. Restore CAN line
DUCATI | M | Multistrada 1200 D-Air | 1198 | Motorcycle (Road)¦(2014) | Manual selection | Meter | Digitek (2014) | 1. ECU Information 2. DTC 3. Clear DTC 4. Read Data Stream 5. Active Test 6. Special Function 7. Advanced Function | 1. DESMO service light reset 2. PIN code reset 3. VIN (chassis No.) writing 4. Restore CAN line 5. Odometer writing (totalizer) | 1. Instrument/BBS mileage synchronization
DUCATI | M | Multistrada 1200 D-Air | 1198 | Motorcycle (Road)¦(2014) | Manual selection | Immobilizer | ZADI (2014) Key Programming | 1. ECU Information 2. DTC 3. Read Data Stream 4. Special Function | 1. Storing keys
DUCATI | M | Multistrada 1200 D-Air | 1198 | Motorcycle (Road)¦(2014) | Manual selection | ENG | Melco (2014) | 1. ECU Information 2. DTC 3. Clear DTC 4. Read Data Stream 5. Active Test 6. Special Function | 1. Reset self-adaptive A/F parameters 2. TPS reset closed position 3. APS reset closed position 4. VIN (chassis No.) writing 5. Restore CAN line
DUCATI | M | Multistrada 1200 D-Air | 1198 | Motorcycle (Road)¦(2014) | Manual selection | Service Lamp Reset | (2014) Service (Auto) | 1. ECU Information 2. DTC 3. Clear DTC 4. Special Function | 1. DESMO service light reset 2. PIN code reset 3. Restore CAN line
DUCATI | M | Multistrada 1200 D-Air | 1198 | Motorcycle (Road)¦(2014) | Common Special Functions | Write VIN | Write VIN-BBS |  | 1. VIN (chassis No.) writing
DUCATI | M | Multistrada 1200 D-Air | 1198 | Motorcycle (Road)¦(2014) | Common Special Functions | ECU Reset | ECU Reset-BBS |  | 1. Reset ECM debug packages
DUCATI | M | Multistrada 1200 D-Air | 1198 | Motorcycle (Road)¦(2014) | Common Special Functions | Throttle Valve Reset | Throttle Valve Reset-Code - Special Functions |  | 1. TPS reset closed position
DUCATI | M | Multistrada 1200 D-Air | 1198 | Motorcycle (Road)¦(2014) | Common Special Functions | ECU Reset | ECU Reset-Code - Special Functions |  | 1. Reset ECM debug packages
DUCATI | M | Multistrada 1200 D-Air | 1198 | Motorcycle (Road)¦(2014) | Common Special Functions | Service Lamp Reset | Service Lamp Reset-Code - Special Functions |  | 1. DESMO service light reset
DUCATI | M | Multistrada 1200 D-Air | 1198 | Motorcycle (Road)¦(2014) | Common Special Functions | Write VIN | Write VIN-Meter |  | 1. VIN (chassis No.) writing
DUCATI | M | Multistrada 1200 D-Air | 1198 | Motorcycle (Road)¦(2014) | Common Special Functions | Service Lamp Reset | Service Lamp Reset-Meter |  | 1. DESMO service light reset
DUCATI | M | Multistrada 1200 D-Air | 1198 | Motorcycle (Road)¦(2014) | Common Special Functions | Write VIN | Write VIN-ENG |  | 1. VIN (chassis No.) writing
DUCATI | M | Multistrada 1200 D-Air | 1198 | Motorcycle (Road)¦(2014) | Common Special Functions | Throttle Valve Reset | Throttle Valve Reset-ENG |  | 1. TPS reset closed position
DUCATI | M | Multistrada 1200 D-Air | 1198 | Motorcycle (Road)¦(2014) | Common Special Functions | Service Lamp Reset | Service Lamp Reset-Service Lamp Reset |  | 1. DESMO service light reset
DUCATI | M | Multistrada 1200 D-Air | 1198 | Motorcycle (Road)¦(2015-2016) | Auto Scan
DUCATI | M | Multistrada 1200 D-Air | 1198 | Motorcycle (Road)¦(2015-2016) | Manual selection | ABS | Bosch (2015-2016) | 1. ECU Information 2. DTC 3. Clear DTC 4. Read Data Stream 5. Active Test 6. Special Function | 1. VIN (chassis No.) writing 2. ABS setting in EOL mode 3. Suspension rotary sensor calibration (rear) 4. TPMS code writing 5. Activation of the pump and ABS valves for secondary circuit recirculation
DUCATI | M | Multistrada 1200 D-Air | 1198 | Motorcycle (Road)¦(2015-2016) | Manual selection | Activations | (2015-2016) | 1. ECU Information 2. DTC 3. Clear DTC 4. Active Test 5. Special Function | 1. Storing keys 2. Suspension rotary sensor calibration (rear) 3. TPMS code writing
DUCATI | M | Multistrada 1200 D-Air | 1198 | Motorcycle (Road)¦(2015-2016) | Manual selection | BBS | Egicon (2015-2016) | 1. ECU Information 2. DTC 3. Clear DTC 4. Read Data Stream 5. Active Test 6. Special Function 7. Advanced Function | 1. VIN (chassis No.) writing 2. Odometer writing (totalizer) 3. TPMS enabling/disabling 4. Heated grips enabling/disabling 5. Anti-theft enabling/disabling 6. D-Air enabling/disabling 7. Version set in the BBS 8. Suspension rotary sensor calibration (rear) 9. Fog light enabling/disabling 10. Bat. volt. history reset 11. Bat. volt. history display 12. Vehicle hold control enabling/disabling 13. TPMS code writing | 1. Instrument/BBS mileage synchronization
DUCATI | M | Multistrada 1200 D-Air | 1198 | Motorcycle (Road)¦(2015-2016) | Manual selection | Bluetooth | CoBo (2015-2016) | 1. ECU Information 2. DTC 3. Clear DTC 4. Read Data Stream 5. Special Function | 1. Suspension rotary sensor calibration (rear) 2. TPMS code writing
DUCATI | M | Multistrada 1200 D-Air | 1198 | Motorcycle (Road)¦(2015-2016) | Manual selection | Code - Special Functions | (2015-2016) Code - Special Functions | 1. ECU Information 2. DTC 3. Clear DTC 4. Special Function 5. Advanced Function | 1. Reset of the adaptive values of the throttles in a completely closed position 2. Reset self-adaptive A/F parameters 3. Reset gears 4. Storing keys 5. MID code writing 6. OIL service light reset 7. DESMO service light reset 8. PIN code reset 9. ABS setting in EOL mode 10. Heated grips enabling/disabling 11. Anti-theft enabling/disabling 12. Version set in the BBS 13. Suspension rotary sensor calibration (rear) 14. Annual service warning light deactivation 15. Fog light enabling/disabling 16. Bat. volt. history reset 17. Bat. volt. history display 18. Variation of the next annual service date 19. Variation of the current date in the dashboard 20. D-Air indicator light enabling 21. D-Air Hard Reset 22. TPMS code writing 23. Odometer writing (totalizer) | 1. Instrument/BBS mileage synchronization
DUCATI | M | Multistrada 1200 D-Air | 1198 | Motorcycle (Road)¦(2015-2016) | Manual selection | D-AIR | Dainese (2015-2016) | 1. ECU Information 2. DTC 3. Clear DTC 4. Read Data Stream 5. Special Function | 1. MID code writing 2. D-Air enabling/disabling 3. Suspension rotary sensor calibration (rear) 4. D-Air indicator light enabling 5. D-Air Hard Reset 6. TPMS code writing
DUCATI | M | Multistrada 1200 D-Air | 1198 | Motorcycle (Road)¦(2015-2016) | Manual selection | Hands Free(Smart Key) | ZADI (2015-2016) | 1. ECU Information 2. DTC 3. Clear DTC 4. Read Data Stream 5. Special Function | 1. VIN (chassis No.) writing 2. Storing keys 3. TPMS code writing
DUCATI | M | Multistrada 1200 D-Air | 1198 | Motorcycle (Road)¦(2015-2016) | Manual selection | Meter | MAE (2015-2016) | 1. ECU Information 2. DTC 3. Clear DTC 4. Read Data Stream 5. Active Test 6. Special Function 7. Advanced Function | 1. VIN (chassis No.) writing 2. OIL service light reset 3. DESMO service light reset 4. PIN code reset 5. Suspension rotary sensor calibration (rear) 6. Annual service warning light deactivation 7. Variation of the next annual service date 8. Variation of the current date in the dashboard 9. TPMS code writing 10. Odometer writing (totalizer) | 1. Instrument/BBS mileage synchronization
DUCATI | M | Multistrada 1200 D-Air | 1198 | Motorcycle (Road)¦(2015-2016) | Manual selection | Immobilizer | ZADI (2015-2016) Key Programming | 1. ECU Information 2. DTC 3. Read Data Stream 4. Special Function | 1. Storing keys
DUCATI | M | Multistrada 1200 D-Air | 1198 | Motorcycle (Road)¦(2015-2016) | Manual selection | Head Lamp(LED) | ZADI (2015-2016) | 1. ECU Information 2. DTC 3. Clear DTC 4. Read Data Stream 5. Active Test 6. Special Function | 1. VIN (chassis No.) writing 2. Suspension rotary sensor calibration (rear) 3. TPMS code writing
DUCATI | M | Multistrada 1200 D-Air | 1198 | Motorcycle (Road)¦(2015-2016) | Manual selection | ENG | Bosch (2015-2016) | 1. ECU Information 2. DTC 3. Clear DTC 4. Read Data Stream 5. Active Test 6. Special Function | 1. VIN (chassis No.) writing 2. Reset of the adaptive values of the throttles in a completely closed position 3. Reset self-adaptive A/F parameters 4. Reset gears 5. Suspension rotary sensor calibration (rear) 6. TPMS code writing
DUCATI | M | Multistrada 1200 D-Air | 1198 | Motorcycle (Road)¦(2015-2016) | Manual selection | Service Lamp Reset | (2015-2016) Service (Auto) | 1. ECU Information 2. DTC 3. Clear DTC 4. Special Function | 1. Restore CAN line 2. OIL service light reset 3. DESMO service light reset 4. Estimated inclination angle 5. RTS enabling/disabling 6. Suspension rotary sensor calibration (rear) 7. Annual service warning light deactivation 8. Reset of the variant set in the ABS 9. Bat. volt. history reset 10. Variation of the next annual service date 11. Variation of the current date in the dashboard 12. D-Air Hard Reset
DUCATI | M | Multistrada 1200 D-Air | 1198 | Motorcycle (Road)¦(2015-2016) | Common Special Functions | Write VIN | Write VIN-ABS |  | 1. VIN (chassis No.) writing
DUCATI | M | Multistrada 1200 D-Air | 1198 | Motorcycle (Road)¦(2015-2016) | Common Special Functions | Write VIN | Write VIN-BBS |  | 1. VIN (chassis No.) writing
DUCATI | M | Multistrada 1200 D-Air | 1198 | Motorcycle (Road)¦(2015-2016) | Common Special Functions | Mileage Writing | Mileage Writing-BBS |  | 1. Odometer writing (totalizer)
DUCATI | M | Multistrada 1200 D-Air | 1198 | Motorcycle (Road)¦(2015-2016) | Common Special Functions | Throttle Valve Reset | Throttle Valve Reset-Code - Special Functions |  | 1. Reset of the adaptive values of the throttles in a completely closed position
DUCATI | M | Multistrada 1200 D-Air | 1198 | Motorcycle (Road)¦(2015-2016) | Common Special Functions | Service Lamp Reset | Service Lamp Reset-Code - Special Functions |  | 1. OIL service light reset 2. DESMO service light reset 3. Annual service warning light deactivation 4. Variation of the next annual service date
DUCATI | M | Multistrada 1200 D-Air | 1198 | Motorcycle (Road)¦(2015-2016) | Common Special Functions | Mileage Writing | Mileage Writing-Code - Special Functions |  | 1. Odometer writing (totalizer)
DUCATI | M | Multistrada 1200 D-Air | 1198 | Motorcycle (Road)¦(2015-2016) | Common Special Functions | Write VIN | Write VIN-Hands Free(Smart Key) |  | 1. VIN (chassis No.) writing
DUCATI | M | Multistrada 1200 D-Air | 1198 | Motorcycle (Road)¦(2015-2016) | Common Special Functions | Write VIN | Write VIN-Meter |  | 1. VIN (chassis No.) writing
DUCATI | M | Multistrada 1200 D-Air | 1198 | Motorcycle (Road)¦(2015-2016) | Common Special Functions | Service Lamp Reset | Service Lamp Reset-Meter |  | 1. OIL service light reset 2. DESMO service light reset 3. Annual service warning light deactivation 4. Variation of the next annual service date
DUCATI | M | Multistrada 1200 D-Air | 1198 | Motorcycle (Road)¦(2015-2016) | Common Special Functions | Mileage Writing | Mileage Writing-Meter |  | 1. Odometer writing (totalizer)
DUCATI | M | Multistrada 1200 D-Air | 1198 | Motorcycle (Road)¦(2015-2016) | Common Special Functions | Write VIN | Write VIN-Head Lamp(LED) |  | 1. VIN (chassis No.) writing
DUCATI | M | Multistrada 1200 D-Air | 1198 | Motorcycle (Road)¦(2015-2016) | Common Special Functions | Write VIN | Write VIN-ENG |  | 1. VIN (chassis No.) writing
DUCATI | M | Multistrada 1200 D-Air | 1198 | Motorcycle (Road)¦(2015-2016) | Common Special Functions | Throttle Valve Reset | Throttle Valve Reset-ENG |  | 1. Reset of the adaptive values of the throttles in a completely closed position
DUCATI | M | Multistrada 1200 D-Air | 1198 | Motorcycle (Road)¦(2015-2016) | Common Special Functions | Service Lamp Reset | Service Lamp Reset-Service Lamp Reset |  | 1. OIL service light reset 2. DESMO service light reset 3. Annual service warning light deactivation 4. Variation of the next annual service date
DUCATI | M | Multistrada 1200 D-Air | 1198 | Motorcycle (Road)¦(2016-) | Auto Scan
DUCATI | M | Multistrada 1200 D-Air | 1198 | Motorcycle (Road)¦(2016-) | Manual selection | ABS | Bosch (2016-) | 1. ECU Information 2. DTC 3. Clear DTC 4. Read Data Stream 5. Active Test 6. Special Function | 1. VIN (chassis No.) writing 2. ABS setting in EOL mode 3. Suspension rotary sensor calibration (rear) 4. TPMS code writing 5. Activation of the pump and ABS valves for secondary circuit recirculation
DUCATI | M | Multistrada 1200 D-Air | 1198 | Motorcycle (Road)¦(2016-) | Manual selection | Activations | (2016-) | 1. ECU Information 2. DTC 3. Clear DTC 4. Active Test 5. Special Function | 1. Storing keys 2. Suspension rotary sensor calibration (rear) 3. TPMS code writing
DUCATI | M | Multistrada 1200 D-Air | 1198 | Motorcycle (Road)¦(2016-) | Manual selection | BBS | Egicon (2016-) | 1. ECU Information 2. DTC 3. Clear DTC 4. Read Data Stream 5. Active Test 6. Special Function 7. Advanced Function | 1. VIN (chassis No.) writing 2. Odometer writing (totalizer) 3. TPMS enabling/disabling 4. Heated grips enabling/disabling 5. Anti-theft enabling/disabling 6. D-Air enabling/disabling 7. Version set in the BBS 8. Suspension rotary sensor calibration (rear) 9. Fog light enabling/disabling 10. Bat. volt. history reset 11. Bat. volt. history display 12. Vehicle hold control enabling/disabling 13. TPMS code writing | 1. Instrument/BBS mileage synchronization
DUCATI | M | Multistrada 1200 D-Air | 1198 | Motorcycle (Road)¦(2016-) | Manual selection | Bluetooth | CoBo (2016-) | 1. ECU Information 2. DTC 3. Clear DTC 4. Read Data Stream 5. Special Function | 1. Suspension rotary sensor calibration (rear) 2. TPMS code writing
DUCATI | M | Multistrada 1200 D-Air | 1198 | Motorcycle (Road)¦(2016-) | Manual selection | Code - Special Functions | (2016-) Code - Special Functions | 1. ECU Information 2. DTC 3. Clear DTC 4. Special Function 5. Advanced Function | 1. Reset of the adaptive values of the throttles in a completely closed position 2. Reset self-adaptive A/F parameters 3. Reset gears 4. Storing keys 5. MID code writing 6. OIL service light reset 7. DESMO service light reset 8. PIN code reset 9. ABS setting in EOL mode 10. Heated grips enabling/disabling 11. Anti-theft enabling/disabling 12. Version set in the BBS 13. Suspension rotary sensor calibration (rear) 14. Annual service warning light deactivation 15. Fog light enabling/disabling 16. Bat. volt. history reset 17. Bat. volt. history display 18. Variation of the next annual service date 19. Variation of the current date in the dashboard 20. D-Air indicator light enabling 21. D-Air Hard Reset 22. TPMS code writing 23. Odometer writing (totalizer) | 1. Instrument/BBS mileage synchronization
DUCATI | M | Multistrada 1200 D-Air | 1198 | Motorcycle (Road)¦(2016-) | Manual selection | D-AIR | Dainese (2016-) | 1. ECU Information 2. DTC 3. Clear DTC 4. Read Data Stream 5. Special Function | 1. MID code writing 2. D-Air enabling/disabling 3. Suspension rotary sensor calibration (rear) 4. D-Air indicator light enabling 5. D-Air Hard Reset 6. TPMS code writing
DUCATI | M | Multistrada 1200 D-Air | 1198 | Motorcycle (Road)¦(2016-) | Manual selection | Hands Free(Smart Key) | ZADI (2016-) | 1. ECU Information 2. DTC 3. Clear DTC 4. Read Data Stream 5. Special Function | 1. VIN (chassis No.) writing 2. Storing keys 3. TPMS code writing
DUCATI | M | Multistrada 1200 D-Air | 1198 | Motorcycle (Road)¦(2016-) | Manual selection | Meter | MAE (2016-) | 1. ECU Information 2. DTC 3. Clear DTC 4. Read Data Stream 5. Active Test 6. Special Function 7. Advanced Function | 1. VIN (chassis No.) writing 2. OIL service light reset 3. DESMO service light reset 4. PIN code reset 5. Suspension rotary sensor calibration (rear) 6. Annual service warning light deactivation 7. Variation of the next annual service date 8. Variation of the current date in the dashboard 9. TPMS code writing 10. Odometer writing (totalizer) | 1. Instrument/BBS mileage synchronization
DUCATI | M | Multistrada 1200 D-Air | 1198 | Motorcycle (Road)¦(2016-) | Manual selection | Immobilizer | ZADI (2016-) Key Programming | 1. ECU Information 2. DTC 3. Read Data Stream 4. Special Function | 1. Storing keys
DUCATI | M | Multistrada 1200 D-Air | 1198 | Motorcycle (Road)¦(2016-) | Manual selection | Head Lamp(LED) | ZADI (2016-) | 1. ECU Information 2. DTC 3. Clear DTC 4. Read Data Stream 5. Active Test 6. Special Function | 1. VIN (chassis No.) writing 2. Suspension rotary sensor calibration (rear) 3. TPMS code writing
DUCATI | M | Multistrada 1200 D-Air | 1198 | Motorcycle (Road)¦(2016-) | Manual selection | ENG | Bosch (2016-) | 1. ECU Information 2. DTC 3. Clear DTC 4. Read Data Stream 5. Active Test 6. Special Function | 1. VIN (chassis No.) writing 2. Reset of the adaptive values of the throttles in a completely closed position 3. Reset self-adaptive A/F parameters 4. Reset gears 5. Suspension rotary sensor calibration (rear) 6. TPMS code writing
DUCATI | M | Multistrada 1200 D-Air | 1198 | Motorcycle (Road)¦(2016-) | Manual selection | Service Lamp Reset | (2016-) Service (Auto) | 1. ECU Information 2. DTC 3. Clear DTC 4. Special Function | 1. Restore CAN line 2. OIL service light reset 3. DESMO service light reset 4. Estimated inclination angle 5. RTS enabling/disabling 6. Suspension rotary sensor calibration (rear) 7. Annual service warning light deactivation 8. Reset of the variant set in the ABS 9. Bat. volt. history reset 10. Variation of the next annual service date 11. Variation of the current date in the dashboard 12. D-Air Hard Reset
DUCATI | M | Multistrada 1200 D-Air | 1198 | Motorcycle (Road)¦(2016-) | Common Special Functions | Write VIN | Write VIN-ABS |  | 1. VIN (chassis No.) writing
DUCATI | M | Multistrada 1200 D-Air | 1198 | Motorcycle (Road)¦(2016-) | Common Special Functions | Write VIN | Write VIN-BBS |  | 1. VIN (chassis No.) writing
DUCATI | M | Multistrada 1200 D-Air | 1198 | Motorcycle (Road)¦(2016-) | Common Special Functions | Mileage Writing | Mileage Writing-BBS |  | 1. Odometer writing (totalizer)
DUCATI | M | Multistrada 1200 D-Air | 1198 | Motorcycle (Road)¦(2016-) | Common Special Functions | Throttle Valve Reset | Throttle Valve Reset-Code - Special Functions |  | 1. Reset of the adaptive values of the throttles in a completely closed position
DUCATI | M | Multistrada 1200 D-Air | 1198 | Motorcycle (Road)¦(2016-) | Common Special Functions | Service Lamp Reset | Service Lamp Reset-Code - Special Functions |  | 1. OIL service light reset 2. DESMO service light reset 3. Annual service warning light deactivation 4. Variation of the next annual service date
DUCATI | M | Multistrada 1200 D-Air | 1198 | Motorcycle (Road)¦(2016-) | Common Special Functions | Mileage Writing | Mileage Writing-Code - Special Functions |  | 1. Odometer writing (totalizer)
DUCATI | M | Multistrada 1200 D-Air | 1198 | Motorcycle (Road)¦(2016-) | Common Special Functions | Write VIN | Write VIN-Hands Free(Smart Key) |  | 1. VIN (chassis No.) writing
DUCATI | M | Multistrada 1200 D-Air | 1198 | Motorcycle (Road)¦(2016-) | Common Special Functions | Write VIN | Write VIN-Meter |  | 1. VIN (chassis No.) writing
DUCATI | M | Multistrada 1200 D-Air | 1198 | Motorcycle (Road)¦(2016-) | Common Special Functions | Service Lamp Reset | Service Lamp Reset-Meter |  | 1. OIL service light reset 2. DESMO service light reset 3. Annual service warning light deactivation 4. Variation of the next annual service date
DUCATI | M | Multistrada 1200 D-Air | 1198 | Motorcycle (Road)¦(2016-) | Common Special Functions | Mileage Writing | Mileage Writing-Meter |  | 1. Odometer writing (totalizer)
DUCATI | M | Multistrada 1200 D-Air | 1198 | Motorcycle (Road)¦(2016-) | Common Special Functions | Write VIN | Write VIN-Head Lamp(LED) |  | 1. VIN (chassis No.) writing
DUCATI | M | Multistrada 1200 D-Air | 1198 | Motorcycle (Road)¦(2016-) | Common Special Functions | Write VIN | Write VIN-ENG |  | 1. VIN (chassis No.) writing
DUCATI | M | Multistrada 1200 D-Air | 1198 | Motorcycle (Road)¦(2016-) | Common Special Functions | Throttle Valve Reset | Throttle Valve Reset-ENG |  | 1. Reset of the adaptive values of the throttles in a completely closed position
DUCATI | M | Multistrada 1200 D-Air | 1198 | Motorcycle (Road)¦(2016-) | Common Special Functions | Service Lamp Reset | Service Lamp Reset-Service Lamp Reset |  | 1. OIL service light reset 2. DESMO service light reset 3. Annual service warning light deactivation 4. Variation of the next annual service date
DUCATI | M | Multistrada 1200 Enduro | 1198 | Motorcycle (Road)¦(2016-) | Auto Scan
DUCATI | M | Multistrada 1200 Enduro | 1198 | Motorcycle (Road)¦(2016-) | Manual selection | ABS | Bosch (2016-) | 1. ECU Information 2. DTC 3. Clear DTC 4. Read Data Stream 5. Special Function | 1. VIN (chassis No.) writing 2. ABS setting in EOL mode 3. Version set in the BBS
DUCATI | M | Multistrada 1200 Enduro | 1198 | Motorcycle (Road)¦(2016-) | Manual selection | Activations | (2016-) | 1. ECU Information 2. DTC 3. Clear DTC 4. Active Test
DUCATI | M | Multistrada 1200 Enduro | 1198 | Motorcycle (Road)¦(2016-) | Manual selection | BBS | Egicon (2016-) | 1. ECU Information 2. DTC 3. Clear DTC 4. Read Data Stream 5. Active Test 6. Special Function 7. Advanced Function | 1. VIN (chassis No.) writing 2. Odometer writing (totalizer) 3. TPMS enabling/disabling 4. Heated grips enabling/disabling 5. Anti-theft enabling/disabling 6. Version set in the BBS 7. Suspension rotary sensor calibration (rear) 8. Fog light enabling/disabling 9. Bat. volt. history reset 10. Bat. volt. history display 11. Bluetooth enabling/disabling 12. Vehicle hold control enabling/disabling 13. Fuel level value reset | 1. Instrument/BBS mileage synchronization
DUCATI | M | Multistrada 1200 Enduro | 1198 | Motorcycle (Road)¦(2016-) | Manual selection | Bluetooth | CoBo (2016-) | 1. ECU Information 2. DTC 3. Clear DTCRead Data Stream 4.
DUCATI | M | Multistrada 1200 Enduro | 1198 | Motorcycle (Road)¦(2016-) | Manual selection | Code - Special Functions | (2016-) Code - Special Functions | 1. ECU Information 2. DTC 3. Clear DTC 4. Special Function 5. Advanced Function | 1. Odometer writing (totalizer) 2. Reset of the adaptive values of the throttles in a completely closed position 3. Reset self-adaptive A/F parameters 4. Reset gears 5. Storing keys 6. OIL service light reset 7. DESMO service light reset 8. PIN code reset 9. ABS setting in EOL mode 10. Heated grips enabling/disabling 11. Anti-theft enabling/disabling 12. Version set in the BBS 13. Suspension rotary sensor calibration (rear) 14. Annual service warning light deactivation 15. Fog light enabling/disabling 16. Bat. volt. history reset 17. Bat. volt. history display 18. Variation of the next annual service date 19. Variation of the current date in the dashboard 20. Bluetooth enabling/disabling 21. Vehicle hold control enabling/disabling 22. TPMS code writing 23. Fuel level value reset | 1. Instrument/BBS mileage synchronization
DUCATI | M | Multistrada 1200 Enduro | 1198 | Motorcycle (Road)¦(2016-) | Manual selection | Hands Free(Smart Key) | ZADI (2016-) | 1. ECU Information 2. DTC 3. Clear DTC 4. Read Data Stream 5. Special Function | 1. VIN (chassis No.) writing 2. Storing keys 3. Version set in the BBS 4. TPMS code writing
DUCATI | M | Multistrada 1200 Enduro | 1198 | Motorcycle (Road)¦(2016-) | Manual selection | Meter | MAE (2016-) | 1. ECU Information 2. DTC 3. Clear DTC 4. Read Data Stream 5. Active Test 6. Special Function 7. Advanced Function | 1. VIN (chassis No.) writing 2. Odometer writing (totalizer) 3. OIL service light reset 4. DESMO service light reset 5. PIN code reset 6. Version set in the BBS 7. Annual service warning light deactivation 8. Variation of the next annual service date 9. Variation of the current date in the dashboard | 1. Instrument/BBS mileage synchronization
DUCATI | M | Multistrada 1200 Enduro | 1198 | Motorcycle (Road)¦(2016-) | Manual selection | Immobilizer | ZADI (2016-) | 1. ECU Information 2. DTC 3. Read Data Stream 4. Special Function | 1. Storing keys
DUCATI | M | Multistrada 1200 Enduro | 1198 | Motorcycle (Road)¦(2016-) | Manual selection | Head Lamp(LED) | ZADI (2016-) | 1. ECU Information 2. DTC 3. Clear DTC 4. Read Data Stream 5. Active Test 6. Special Function | 1. VIN (chassis No.) writing 2. Version set in the BBS
DUCATI | M | Multistrada 1200 Enduro | 1198 | Motorcycle (Road)¦(2016-) | Manual selection | ENG | Bosch (2016-) | 1. ECU Information 2. DTC 3. Clear DTC 4. Read Data Stream 5. Active Test 6. Special Function | 1. VIN (chassis No.) writing 2. Reset of the adaptive values of the throttles in a completely closed position 3. Reset self-adaptive A/F parameters 4. Reset gears 5. Version set in the BBS
DUCATI | M | Multistrada 1200 Enduro | 1198 | Motorcycle (Road)¦(2016-) | Manual selection | Service Lamp Reset | (2016-) Service (Auto) | 1. ECU Information 2. DTC 3. Clear DTC 4. Special Function | 1. OIL service light reset 2. DESMO service light reset 3. D-Air enabling/disabling 4. Annual service light reset 5. Reset of the variant set in the ABS 6. Bat. volt. history reset 7. Variation of the next annual service date 8. Variation of the current date in the dashboard 9. D-Air Hard Reset 10. Replacement of the TPMS sensors
DUCATI | M | Multistrada 1200 Enduro | 1198 | Motorcycle (Road)¦(2016-) | Common Special Functions | Write VIN | Write VIN-ABS |  | 1. VIN (chassis No.) writing
DUCATI | M | Multistrada 1200 Enduro | 1198 | Motorcycle (Road)¦(2016-) | Common Special Functions | Write VIN | Write VIN-BBS |  | 1. VIN (chassis No.) writing
DUCATI | M | Multistrada 1200 Enduro | 1198 | Motorcycle (Road)¦(2016-) | Common Special Functions | Mileage Writing | Mileage Writing-BBS |  | 1. Odometer writing (totalizer)
DUCATI | M | Multistrada 1200 Enduro | 1198 | Motorcycle (Road)¦(2016-) | Common Special Functions | Mileage Writing | Mileage Writing-Code - Special Functions |  | 1. Odometer writing (totalizer)
DUCATI | M | Multistrada 1200 Enduro | 1198 | Motorcycle (Road)¦(2016-) | Common Special Functions | Throttle Valve Reset | Throttle Valve Reset-Code - Special Functions |  | 1. Reset of the adaptive values of the throttles in a completely closed position
DUCATI | M | Multistrada 1200 Enduro | 1198 | Motorcycle (Road)¦(2016-) | Common Special Functions | Service Lamp Reset | Service Lamp Reset-Code - Special Functions |  | 1. OIL service light reset 2. DESMO service light reset 3. Annual service warning light deactivation 4. Variation of the next annual service date
DUCATI | M | Multistrada 1200 Enduro | 1198 | Motorcycle (Road)¦(2016-) | Common Special Functions | Write VIN | Write VIN-Hands Free(Smart Key) |  | 1. VIN (chassis No.) writing
DUCATI | M | Multistrada 1200 Enduro | 1198 | Motorcycle (Road)¦(2016-) | Common Special Functions | Write VIN | Write VIN-Meter |  | 1. VIN (chassis No.) writing
DUCATI | M | Multistrada 1200 Enduro | 1198 | Motorcycle (Road)¦(2016-) | Common Special Functions | Mileage Writing | Mileage Writing-Meter |  | 1. Odometer writing (totalizer)
DUCATI | M | Multistrada 1200 Enduro | 1198 | Motorcycle (Road)¦(2016-) | Common Special Functions | Service Lamp Reset | Service Lamp Reset-Meter |  | 1. OIL service light reset 2. DESMO service light reset 3. Annual service warning light deactivation 4. Variation of the next annual service date
DUCATI | M | Multistrada 1200 Enduro | 1198 | Motorcycle (Road)¦(2016-) | Common Special Functions | Write VIN | Write VIN-Head Lamp(LED) |  | 1. VIN (chassis No.) writing
DUCATI | M | Multistrada 1200 Enduro | 1198 | Motorcycle (Road)¦(2016-) | Common Special Functions | Write VIN | Write VIN-ENG |  | 1. VIN (chassis No.) writing
DUCATI | M | Multistrada 1200 Enduro | 1198 | Motorcycle (Road)¦(2016-) | Common Special Functions | Throttle Valve Reset | Throttle Valve Reset-ENG |  | 1. Reset of the adaptive values of the throttles in a completely closed position
DUCATI | M | Multistrada 1200 Enduro | 1198 | Motorcycle (Road)¦(2016-) | Common Special Functions | Service Lamp Reset | Service Lamp Reset-Service Lamp Reset |  | 1. OIL service light reset 2. DESMO service light reset 3. Annual service light reset 4. Variation of the next annual service date
DUCATI | M | Multistrada 1200 Pikes Peak | 1198 | Motorcycle (Road)¦(2015-2016) | Auto Scan
DUCATI | M | Multistrada 1200 Pikes Peak | 1198 | Motorcycle (Road)¦(2015-2016) | Manual selection | ABS | Bosch (2015-2016) | 1. ECU Information 2. DTC 3. Clear DTC 4. Read Data Stream 5. Active Test 6. Special Function | 1. VIN (chassis No.) writing 2. ABS setting in EOL mode 3. Suspension rotary sensor calibration (rear) 4. TPMS code writing 5. Activation of the pump and ABS valves for secondary circuit recirculation
DUCATI | M | Multistrada 1200 Pikes Peak | 1198 | Motorcycle (Road)¦(2015-2016) | Manual selection | Activations | (2015-2016) | 1. ECU Information 2. DTC 3. Clear DTC 4. Active Test 5. Special Function | 1. Storing keys 2. Suspension rotary sensor calibration (rear) 3. TPMS code writing
DUCATI | M | Multistrada 1200 Pikes Peak | 1198 | Motorcycle (Road)¦(2015-2016) | Manual selection | BBS | Egicon (2015-2016) | 1. ECU Information 2. DTC 3. Clear DTC 4. Read Data Stream 5. Active Test 6. Special Function 7. Advanced Function | 1. VIN (chassis No.) writing 2. Odometer writing (totalizer) 3. TPMS enabling/disabling 4. Heated grips enabling/disabling 5. Anti-theft enabling/disabling 6. D-Air enabling/disabling 7. Version set in the BBS 8. Suspension rotary sensor calibration (rear) 9. Fog light enabling/disabling 10. Bat. volt. history reset 11. Bat. volt. history display 12. Vehicle hold control enabling/disabling 13. TPMS code writing | 1. Instrument/BBS mileage synchronization
DUCATI | M | Multistrada 1200 Pikes Peak | 1198 | Motorcycle (Road)¦(2015-2016) | Manual selection | Bluetooth | CoBo (2015-2016) | 1. ECU Information 2. DTC 3. Clear DTC 4. Read Data Stream 5. Special Function | 1. Suspension rotary sensor calibration (rear) 2. TPMS code writing
DUCATI | M | Multistrada 1200 Pikes Peak | 1198 | Motorcycle (Road)¦(2015-2016) | Manual selection | Code - Special Functions | (2015-2016) Code - Special Functions | 1. ECU Information 2. DTC 3. Clear DTC 4. Special Function 5. Advanced Function | 1. Reset of the adaptive values of the throttles in a completely closed position 2. Reset self-adaptive A/F parameters 3. Reset gears 4. Storing keys 5. MID code writing 6. OIL service light reset 7. DESMO service light reset 8. PIN code reset 9. ABS setting in EOL mode 10. Heated grips enabling/disabling 11. Anti-theft enabling/disabling 12. Version set in the BBS 13. Suspension rotary sensor calibration (rear) 14. Annual service warning light deactivation 15. Fog light enabling/disabling 16. Bat. volt. history reset 17. Bat. volt. history display 18. Variation of the next annual service date 19. Variation of the current date in the dashboard 20. D-Air indicator light enabling 21. D-Air Hard Reset 22. TPMS code writing 23. Odometer writing (totalizer) | 1. Instrument/BBS mileage synchronization
DUCATI | M | Multistrada 1200 Pikes Peak | 1198 | Motorcycle (Road)¦(2015-2016) | Manual selection | Hands Free(Smart Key) | ZADI (2015-2016) | 1. ECU Information 2. DTC 3. Clear DTC 4. Read Data Stream 5. Special Function | 1. VIN (chassis No.) writing 2. Storing keys 3. TPMS code writing
DUCATI | M | Multistrada 1200 Pikes Peak | 1198 | Motorcycle (Road)¦(2015-2016) | Manual selection | Meter | MAE (2015-2016) | 1. ECU Information 2. DTC 3. Clear DTC 4. Read Data Stream 5. Active Test 6. Special Function 7. Advanced Function | 1. VIN (chassis No.) writing 2. OIL service light reset 3. DESMO service light reset 4. PIN code reset 5. Suspension rotary sensor calibration (rear) 6. Annual service warning light deactivation 7. Variation of the next annual service date 8. Variation of the current date in the dashboard 9. TPMS code writing 10. Odometer writing (totalizer) | 1. Instrument/BBS mileage synchronization
DUCATI | M | Multistrada 1200 Pikes Peak | 1198 | Motorcycle (Road)¦(2015-2016) | Manual selection | Immobilizer | ZADI (2015-2016) Key Programming | 1. ECU Information 2. DTC 3. Read Data Stream 4. Special Function | 1. Storing keys
DUCATI | M | Multistrada 1200 Pikes Peak | 1198 | Motorcycle (Road)¦(2015-2016) | Manual selection | Head Lamp(LED) | ZADI (2015-2016) | 1. ECU Information 2. DTC 3. Clear DTC 4. Read Data Stream 5. Active Test 6. Special Function | 1. VIN (chassis No.) writing 2. Suspension rotary sensor calibration (rear) 3. TPMS code writing
DUCATI | M | Multistrada 1200 Pikes Peak | 1198 | Motorcycle (Road)¦(2015-2016) | Manual selection | ENG | Bosch (2015-2016) | 1. ECU Information 2. DTC 3. Clear DTC 4. Read Data Stream 5. Active Test 6. Special Function | 1. VIN (chassis No.) writing 2. Reset of the adaptive values of the throttles in a completely closed position 3. Reset self-adaptive A/F parameters 4. Reset gears 5. Suspension rotary sensor calibration (rear) 6. TPMS code writing
DUCATI | M | Multistrada 1200 Pikes Peak | 1198 | Motorcycle (Road)¦(2015-2016) | Manual selection | Service Lamp Reset | (2015-2016) Service (Auto) | 1. ECU Information 2. DTC 3. Clear DTC 4. Special Function | 1. Restore CAN line 2. OIL service light reset 3. DESMO service light reset 4. Estimated inclination angle 5. RTS enabling/disabling 6. Suspension rotary sensor calibration (rear) 7. Annual service warning light deactivation 8. Reset of the variant set in the ABS 9. Bat. volt. history reset 10. Variation of the next annual service date 11. Variation of the current date in the dashboard 12. D-Air Hard Reset
DUCATI | M | Multistrada 1200 Pikes Peak | 1198 | Motorcycle (Road)¦(2015-2016) | Common Special Functions | Write VIN | Write VIN-ABS |  | 1. VIN (chassis No.) writing
DUCATI | M | Multistrada 1200 Pikes Peak | 1198 | Motorcycle (Road)¦(2015-2016) | Common Special Functions | Write VIN | Write VIN-BBS |  | 1. VIN (chassis No.) writing
DUCATI | M | Multistrada 1200 Pikes Peak | 1198 | Motorcycle (Road)¦(2015-2016) | Common Special Functions | Mileage Writing | Mileage Writing-BBS |  | 1. Odometer writing (totalizer)
DUCATI | M | Multistrada 1200 Pikes Peak | 1198 | Motorcycle (Road)¦(2015-2016) | Common Special Functions | Throttle Valve Reset | Throttle Valve Reset-Code - Special Functions |  | 1. Reset of the adaptive values of the throttles in a completely closed position
DUCATI | M | Multistrada 1200 Pikes Peak | 1198 | Motorcycle (Road)¦(2015-2016) | Common Special Functions | Service Lamp Reset | Service Lamp Reset-Code - Special Functions |  | 1. OIL service light reset 2. DESMO service light reset 3. Annual service warning light deactivation 4. Variation of the next annual service date
DUCATI | M | Multistrada 1200 Pikes Peak | 1198 | Motorcycle (Road)¦(2015-2016) | Common Special Functions | Mileage Writing | Mileage Writing-Code - Special Functions |  | 1. Odometer writing (totalizer)
DUCATI | M | Multistrada 1200 Pikes Peak | 1198 | Motorcycle (Road)¦(2015-2016) | Common Special Functions | Write VIN | Write VIN-Hands Free(Smart Key) |  | 1. VIN (chassis No.) writing
DUCATI | M | Multistrada 1200 Pikes Peak | 1198 | Motorcycle (Road)¦(2015-2016) | Common Special Functions | Write VIN | Write VIN-Meter |  | 1. VIN (chassis No.) writing
DUCATI | M | Multistrada 1200 Pikes Peak | 1198 | Motorcycle (Road)¦(2015-2016) | Common Special Functions | Service Lamp Reset | Service Lamp Reset-Meter |  | 1. OIL service light reset 2. DESMO service light reset 3. Annual service warning light deactivation 4. Variation of the next annual service date
DUCATI | M | Multistrada 1200 Pikes Peak | 1198 | Motorcycle (Road)¦(2015-2016) | Common Special Functions | Mileage Writing | Mileage Writing-Meter |  | 1. Odometer writing (totalizer)
DUCATI | M | Multistrada 1200 Pikes Peak | 1198 | Motorcycle (Road)¦(2015-2016) | Common Special Functions | Write VIN | Write VIN-Head Lamp(LED) |  | 1. VIN (chassis No.) writing
DUCATI | M | Multistrada 1200 Pikes Peak | 1198 | Motorcycle (Road)¦(2015-2016) | Common Special Functions | Write VIN | Write VIN-ENG |  | 1. VIN (chassis No.) writing
DUCATI | M | Multistrada 1200 Pikes Peak | 1198 | Motorcycle (Road)¦(2015-2016) | Common Special Functions | Throttle Valve Reset | Throttle Valve Reset-ENG |  | 1. Reset of the adaptive values of the throttles in a completely closed position
DUCATI | M | Multistrada 1200 Pikes Peak | 1198 | Motorcycle (Road)¦(2015-2016) | Common Special Functions | Service Lamp Reset | Service Lamp Reset-Service Lamp Reset |  | 1. OIL service light reset 2. DESMO service light reset 3. Annual service warning light deactivation 4. Variation of the next annual service date
DUCATI | M | Multistrada 1200 Pikes Peak | 1198 | Motorcycle (Road)¦(2016-) | Auto Scan
DUCATI | M | Multistrada 1200 Pikes Peak | 1198 | Motorcycle (Road)¦(2016-) | Manual selection | ABS | Bosch (2016-) | 1. ECU Information 2. DTC 3. Clear DTC 4. Read Data Stream 5. Active Test 6. Special Function | 1. VIN (chassis No.) writing 2. ABS setting in EOL mode 3. Suspension rotary sensor calibration (rear) 4. TPMS code writing 5. Activation of the pump and ABS valves for secondary circuit recirculation
DUCATI | M | Multistrada 1200 Pikes Peak | 1198 | Motorcycle (Road)¦(2016-) | Manual selection | Activations | (2016-) | 1. ECU Information 2. DTC 3. Clear DTC 4. Active Test 5. Special Function | 1. Storing keys 2. Suspension rotary sensor calibration (rear) 3. TPMS code writing
DUCATI | M | Multistrada 1200 Pikes Peak | 1198 | Motorcycle (Road)¦(2016-) | Manual selection | BBS | Egicon (2016-) | 1. ECU Information 2. DTC 3. Clear DTC 4. Read Data Stream 5. Active Test 6. Special Function 7. Advanced Function | 1. VIN (chassis No.) writing 2. Odometer writing (totalizer) 3. TPMS enabling/disabling 4. Heated grips enabling/disabling 5. Anti-theft enabling/disabling 6. D-Air enabling/disabling 7. Version set in the BBS 8. Suspension rotary sensor calibration (rear) 9. Fog light enabling/disabling 10. Bat. volt. history reset 11. Bat. volt. history display 12. Vehicle hold control enabling/disabling 13. TPMS code writing | 1. Instrument/BBS mileage synchronization
DUCATI | M | Multistrada 1200 Pikes Peak | 1198 | Motorcycle (Road)¦(2016-) | Manual selection | Bluetooth | CoBo (2016-) | 1. ECU Information 2. DTC 3. Clear DTC 4. Read Data Stream 5. Special Function | 1. Suspension rotary sensor calibration (rear) 2. TPMS code writing
DUCATI | M | Multistrada 1200 Pikes Peak | 1198 | Motorcycle (Road)¦(2016-) | Manual selection | Code - Special Functions | (2016-) Code - Special Functions | 1. ECU Information 2. DTC 3. Clear DTC 4. Special Function 5. Advanced Function | 1. Reset of the adaptive values of the throttles in a completely closed position 2. Reset self-adaptive A/F parameters 3. Reset gears 4. Storing keys 5. MID code writing 6. OIL service light reset 7. DESMO service light reset 8. PIN code reset 9. ABS setting in EOL mode 10. Heated grips enabling/disabling 11. Anti-theft enabling/disabling 12. Version set in the BBS 13. Suspension rotary sensor calibration (rear) 14. Annual service warning light deactivation 15. Fog light enabling/disabling 16. Bat. volt. history reset 17. Bat. volt. history display 18. Variation of the next annual service date 19. Variation of the current date in the dashboard 20. D-Air indicator light enabling 21. D-Air Hard Reset 22. TPMS code writing 23. Odometer writing (totalizer) | 1. Instrument/BBS mileage synchronization
DUCATI | M | Multistrada 1200 Pikes Peak | 1198 | Motorcycle (Road)¦(2016-) | Manual selection | Hands Free(Smart Key) | ZADI (2016-) | 1. ECU Information 2. DTC 3. Clear DTC 4. Read Data Stream 5. Special Function | 1. VIN (chassis No.) writing 2. Storing keys 3. TPMS code writing
DUCATI | M | Multistrada 1200 Pikes Peak | 1198 | Motorcycle (Road)¦(2016-) | Manual selection | Meter | MAE (2016-) | 1. ECU Information 2. DTC 3. Clear DTC 4. Read Data Stream 5. Active Test 6. Special Function 7. Advanced Function | 1. VIN (chassis No.) writing 2. OIL service light reset 3. DESMO service light reset 4. PIN code reset 5. Suspension rotary sensor calibration (rear) 6. Annual service warning light deactivation 7. Variation of the next annual service date 8. Variation of the current date in the dashboard 9. TPMS code writing 10. Odometer writing (totalizer) | 1. Instrument/BBS mileage synchronization
DUCATI | M | Multistrada 1200 Pikes Peak | 1198 | Motorcycle (Road)¦(2016-) | Manual selection | Immobilizer | ZADI (2016-) Key Programming | 1. ECU Information 2. DTC 3. Read Data Stream 4. Special Function | 1. Storing keys
DUCATI | M | Multistrada 1200 Pikes Peak | 1198 | Motorcycle (Road)¦(2016-) | Manual selection | Head Lamp(LED) | ZADI (2016-) | 1. ECU Information 2. DTC 3. Clear DTC 4. Read Data Stream 5. Active Test 6. Special Function | 1. VIN (chassis No.) writing 2. Suspension rotary sensor calibration (rear) 3. TPMS code writing
DUCATI | M | Multistrada 1200 Pikes Peak | 1198 | Motorcycle (Road)¦(2016-) | Manual selection | ENG | Bosch (2016-) | 1. ECU Information 2. DTC 3. Clear DTC 4. Read Data Stream 5. Active Test 6. Special Function | 1. VIN (chassis No.) writing 2. Reset of the adaptive values of the throttles in a completely closed position 3. Reset self-adaptive A/F parameters 4. Reset gears 5. Suspension rotary sensor calibration (rear) 6. TPMS code writing
DUCATI | M | Multistrada 1200 Pikes Peak | 1198 | Motorcycle (Road)¦(2016-) | Manual selection | Service Lamp Reset | (2016-) Service (Auto) | 1. ECU Information 2. DTC 3. Clear DTC 4. Special Function | 1. Restore CAN line 2. OIL service light reset 3. DESMO service light reset 4. Estimated inclination angle 5. RTS enabling/disabling 6. Suspension rotary sensor calibration (rear) 7. Annual service warning light deactivation 8. Reset of the variant set in the ABS 9. Bat. volt. history reset 10. Variation of the next annual service date 11. Variation of the current date in the dashboard 12. D-Air Hard Reset
DUCATI | M | Multistrada 1200 Pikes Peak | 1198 | Motorcycle (Road)¦(2016-) | Common Special Functions | Write VIN | Write VIN-ABS |  | 1. VIN (chassis No.) writing
DUCATI | M | Multistrada 1200 Pikes Peak | 1198 | Motorcycle (Road)¦(2016-) | Common Special Functions | Write VIN | Write VIN-BBS |  | 1. VIN (chassis No.) writing
DUCATI | M | Multistrada 1200 Pikes Peak | 1198 | Motorcycle (Road)¦(2016-) | Common Special Functions | Mileage Writing | Mileage Writing-BBS |  | 1. Odometer writing (totalizer)
DUCATI | M | Multistrada 1200 Pikes Peak | 1198 | Motorcycle (Road)¦(2016-) | Common Special Functions | Throttle Valve Reset | Throttle Valve Reset-Code - Special Functions |  | 1. Reset of the adaptive values of the throttles in a completely closed position
DUCATI | M | Multistrada 1200 Pikes Peak | 1198 | Motorcycle (Road)¦(2016-) | Common Special Functions | Service Lamp Reset | Service Lamp Reset-Code - Special Functions |  | 1. OIL service light reset 2. DESMO service light reset 3. Annual service warning light deactivation 4. Variation of the next annual service date
DUCATI | M | Multistrada 1200 Pikes Peak | 1198 | Motorcycle (Road)¦(2016-) | Common Special Functions | Mileage Writing | Mileage Writing-Code - Special Functions |  | 1. Odometer writing (totalizer)
DUCATI | M | Multistrada 1200 Pikes Peak | 1198 | Motorcycle (Road)¦(2016-) | Common Special Functions | Write VIN | Write VIN-Hands Free(Smart Key) |  | 1. VIN (chassis No.) writing
DUCATI | M | Multistrada 1200 Pikes Peak | 1198 | Motorcycle (Road)¦(2016-) | Common Special Functions | Write VIN | Write VIN-Meter |  | 1. VIN (chassis No.) writing
DUCATI | M | Multistrada 1200 Pikes Peak | 1198 | Motorcycle (Road)¦(2016-) | Common Special Functions | Service Lamp Reset | Service Lamp Reset-Meter |  | 1. OIL service light reset 2. DESMO service light reset 3. Annual service warning light deactivation 4. Variation of the next annual service date
DUCATI | M | Multistrada 1200 Pikes Peak | 1198 | Motorcycle (Road)¦(2016-) | Common Special Functions | Mileage Writing | Mileage Writing-Meter |  | 1. Odometer writing (totalizer)
DUCATI | M | Multistrada 1200 Pikes Peak | 1198 | Motorcycle (Road)¦(2016-) | Common Special Functions | Write VIN | Write VIN-Head Lamp(LED) |  | 1. VIN (chassis No.) writing
DUCATI | M | Multistrada 1200 Pikes Peak | 1198 | Motorcycle (Road)¦(2016-) | Common Special Functions | Write VIN | Write VIN-ENG |  | 1. VIN (chassis No.) writing
DUCATI | M | Multistrada 1200 Pikes Peak | 1198 | Motorcycle (Road)¦(2016-) | Common Special Functions | Throttle Valve Reset | Throttle Valve Reset-ENG |  | 1. Reset of the adaptive values of the throttles in a completely closed position
DUCATI | M | Multistrada 1200 Pikes Peak | 1198 | Motorcycle (Road)¦(2016-) | Common Special Functions | Service Lamp Reset | Service Lamp Reset-Service Lamp Reset |  | 1. OIL service light reset 2. DESMO service light reset 3. Annual service warning light deactivation 4. Variation of the next annual service date
DUCATI | M | Multistrada 1200 Pikes Peak (BRAZIL) | 1198 | Motorcycle (Road)¦(2013-2015) | Auto Scan
DUCATI | M | Multistrada 1200 Pikes Peak (BRAZIL) | 1198 | Motorcycle (Road)¦(2013-2015) | Manual selection | ABS | Bosch (2013-2015) | 1. ECU Information 2. DTC 3. Clear DTC 4. Read Data Stream 5. Active Test 6. Special Function | 1. Enable/disable ABS 2. Restore CAN line
DUCATI | M | Multistrada 1200 Pikes Peak (BRAZIL) | 1198 | Motorcycle (Road)¦(2013-2015) | Manual selection | Activations | (2013-2015) | 1. ECU Information 2. DTC 3. Clear DTC 4. Active Test
DUCATI | M | Multistrada 1200 Pikes Peak (BRAZIL) | 1198 | Motorcycle (Road)¦(2013-2015) | Manual selection | BBS | Egicon (2013-2015) | 1. ECU Information 2. DTC 3. Clear DTC 4. Read Data Stream 5. Active Test 6. Special Function 7. Advanced Function | 1. Reset gears 2. Reset ECM debug packages 3. Enable/disable ABS 4. DES enabling/disabling 5. Enable/disable DQS 6. RTS enabling/disabling 7. Heated grips enabling/disabling 8. Anti-theft enabling/disabling 9. Accelerometer X reset 10. Accelerometer X setting 11. Accelerometer Y reset 12. Accelerometer Y setting 13. Accelerometer Z reset 14. Accelerometer Z setting 15. VIN (chassis No.) writing 16. Restore CAN line 17. Odometer writing (totalizer) | 1. Instrument/BBS mileage synchronization
DUCATI | M | Multistrada 1200 Pikes Peak (BRAZIL) | 1198 | Motorcycle (Road)¦(2013-2015) | Manual selection | Code - Special Functions | (2013-2015) Code - Special Functions | 1. ECU Information 2. DTC 3. Clear DTC 4. Special Function | 1. Reset self-adaptive A/F parameters 2. TPS reset closed position 3. APS reset closed position 4. Reset mapping 5. Reset gears 6. Reset ECM debug packages 7. Enable/disable ABS 8. DES enabling/disabling 9. Enable/disable DQS 10. RTS enabling/disabling 11. Heated grips enabling/disabling 12. Anti-theft enabling/disabling 13. D-Air enabling/disabling 14. Accelerometer X reset 15. Accelerometer X setting 16. Accelerometer Y reset 17. Accelerometer Y setting 18. Accelerometer Z reset 19. Accelerometer Z setting 20. DESMO service light reset 21. PIN code reset 22. Storing keys
DUCATI | M | Multistrada 1200 Pikes Peak (BRAZIL) | 1198 | Motorcycle (Road)¦(2013-2015) | Manual selection | Hands Free(Smart Key) | ZADI (2013-2015) | 1. ECU Information 2. DTC 3. Clear DTC 4. Read Data Stream 5. Special Function | 1. Storing keys 2. Restore CAN line
DUCATI | M | Multistrada 1200 Pikes Peak (BRAZIL) | 1198 | Motorcycle (Road)¦(2013-2015) | Manual selection | Meter | Digitek (2013-2015) | 1. ECU Information 2. DTC 3. Clear DTC 4. Read Data Stream 5. Active Test 6. Special Function 7. Advanced Function | 1. DESMO service light reset 2. PIN code reset 3. VIN (chassis No.) writing 4. Restore CAN line 5. Odometer writing (totalizer) | 1. Instrument/BBS mileage synchronization
DUCATI | M | Multistrada 1200 Pikes Peak (BRAZIL) | 1198 | Motorcycle (Road)¦(2013-2015) | Manual selection | Immobilizer | ZADI (2013-2015) Key Programming | 1. ECU Information 2. DTC 3. Read Data Stream 4. Special Function | 1. Storing keys
DUCATI | M | Multistrada 1200 Pikes Peak (BRAZIL) | 1198 | Motorcycle (Road)¦(2013-2015) | Manual selection | ENG | Melco (2013-2015) | 1. ECU Information 2. DTC 3. Clear DTC 4. Read Data Stream 5. Active Test 6. Special Function | 1. Reset self-adaptive A/F parameters 2. TPS reset closed position 3. APS reset closed position 4. VIN (chassis No.) writing 5. Restore CAN line
DUCATI | M | Multistrada 1200 Pikes Peak (BRAZIL) | 1198 | Motorcycle (Road)¦(2013-2015) | Manual selection | Service Lamp Reset | (2013-2015) Service (Auto) | 1. ECU Information 2. DTC 3. Clear DTC 4. Special Function | 1. DESMO service light reset 2. PIN code reset 3. Restore CAN line
DUCATI | M | Multistrada 1200 Pikes Peak (BRAZIL) | 1198 | Motorcycle (Road)¦(2013-2015) | Common Special Functions | Write VIN | Write VIN-BBS |  | 1. VIN (chassis No.) writing
DUCATI | M | Multistrada 1200 Pikes Peak (BRAZIL) | 1198 | Motorcycle (Road)¦(2013-2015) | Common Special Functions | ECU Reset | ECU Reset-BBS |  | 1. Reset ECM debug packages
DUCATI | M | Multistrada 1200 Pikes Peak (BRAZIL) | 1198 | Motorcycle (Road)¦(2013-2015) | Common Special Functions | Throttle Valve Reset | Throttle Valve Reset-Code - Special Functions |  | 1. TPS reset closed position
DUCATI | M | Multistrada 1200 Pikes Peak (BRAZIL) | 1198 | Motorcycle (Road)¦(2013-2015) | Common Special Functions | ECU Reset | ECU Reset-Code - Special Functions |  | 1. Reset ECM debug packages
DUCATI | M | Multistrada 1200 Pikes Peak (BRAZIL) | 1198 | Motorcycle (Road)¦(2013-2015) | Common Special Functions | Service Lamp Reset | Service Lamp Reset-Code - Special Functions |  | 1. DESMO service light reset
DUCATI | M | Multistrada 1200 Pikes Peak (BRAZIL) | 1198 | Motorcycle (Road)¦(2013-2015) | Common Special Functions | Write VIN | Write VIN-Meter |  | 1. VIN (chassis No.) writing
DUCATI | M | Multistrada 1200 Pikes Peak (BRAZIL) | 1198 | Motorcycle (Road)¦(2013-2015) | Common Special Functions | Service Lamp Reset | Service Lamp Reset-Meter |  | 1. DESMO service light reset
DUCATI | M | Multistrada 1200 Pikes Peak (BRAZIL) | 1198 | Motorcycle (Road)¦(2013-2015) | Common Special Functions | Write VIN | Write VIN-ENG |  | 1. VIN (chassis No.) writing
DUCATI | M | Multistrada 1200 Pikes Peak (BRAZIL) | 1198 | Motorcycle (Road)¦(2013-2015) | Common Special Functions | Throttle Valve Reset | Throttle Valve Reset-ENG |  | 1. TPS reset closed position
DUCATI | M | Multistrada 1200 Pikes Peak (BRAZIL) | 1198 | Motorcycle (Road)¦(2013-2015) | Common Special Functions | Service Lamp Reset | Service Lamp Reset-Service Lamp Reset |  | 1. DESMO service light reset
DUCATI | M | Multistrada 1200 S/T | 1198 | Motorcycle (Road)¦(2010-2012) | Auto Scan
DUCATI | M | Multistrada 1200 S/T | 1198 | Motorcycle (Road)¦(2010-2012) | Manual selection | ABS | Brembo-Bosch ABS 8M (2010-2012) | 1. ECU Information 2. DTC 3. Clear DTCRead Data Stream 4.
DUCATI | M | Multistrada 1200 S/T | 1198 | Motorcycle (Road)¦(2010-2012) | Manual selection | Activations | (2010-2012) | 1. ECU Information 2. DTC 3. Clear DTC 4. Active Test
DUCATI | M | Multistrada 1200 S/T | 1198 | Motorcycle (Road)¦(2010-2012) | Manual selection | BBS | MTA (2010-2012) | 1. ECU Information 2. DTC 3. Clear DTC 4. Read Data Stream 5. Active Test 6. Special Function | 1. Gear storing reset 2. Tyretemp. and pressure sensors enable 3. Heated handle grips enable 4. Electronic suspensions enable
DUCATI | M | Multistrada 1200 S/T | 1198 | Motorcycle (Road)¦(2010-2012) | Manual selection | Code - Special Functions | (2010-2012) Code - Special Functions | 1. ECU Information 2. DTC 3. Clear DTC 4. Special Function | 1. A/F values reset 2. TPS reset closed position 3. APS reset closed position 4. Service light switch-off 5. PIN code reset 6. Gear storing reset 7. Tyretemp. and pressure sensors enable 8. Heated handle grips enable 9. Electronic suspensions enable 10. Reset rolling 11. Key matching
DUCATI | M | Multistrada 1200 S/T | 1198 | Motorcycle (Road)¦(2010-2012) | Manual selection | Hands Free(Smart Key) | ZADI (2010-2012) | 1. ECU Information 2. DTC 3. Clear DTC 4. Read Data Stream 5. Special Function | 1. Reset rolling 2. Key matching
DUCATI | M | Multistrada 1200 S/T | 1198 | Motorcycle (Road)¦(2010-2012) | Manual selection | Meter | Digitek (2010-2012) | 1. ECU Information 2. DTC 3. Clear DTC 4. Read Data Stream 5. Active Test 6. Special Function | 1. Service light switch-off 2. PIN code reset
DUCATI | M | Multistrada 1200 S/T | 1198 | Motorcycle (Road)¦(2010-2012) | Manual selection | Immobilizer | ZADI (2010-2012) Key Programming | 1. ECU Information 2. DTC 3. Read Data Stream 4. Special Function | 1. Storing keys
DUCATI | M | Multistrada 1200 S/T | 1198 | Motorcycle (Road)¦(2010-2012) | Manual selection | ENG | Melco (2010-2012) | 1. ECU Information 2. DTC 3. Clear DTC 4. Read Data Stream 5. Active Test 6. Special Function | 1. A/F values reset 2. TPS reset closed position 3. APS reset closed position
DUCATI | M | Multistrada 1200 S/T | 1198 | Motorcycle (Road)¦(2010-2012) | Manual selection | Service Lamp Reset | (2010-2012) Service (Auto) | 1. ECU Information 2. DTC 3. Clear DTC 4. Special Function | 1. Service light switch-off 2. Key matching
DUCATI | M | Multistrada 1200 S/T | 1198 | Motorcycle (Road)¦(2010-2012) | Manual selection | Suspension Control | Ohlins (2010-2012) | 1. ECU Information 2. DTC 3. Read Data Stream
DUCATI | M | Multistrada 1200 S/T | 1198 | Motorcycle (Road)¦(2010-2012) | Common Special Functions | Throttle Valve Reset | Throttle Valve Reset-Code - Special Functions |  | 1. TPS reset closed position
DUCATI | M | Multistrada 1200 S/T | 1198 | Motorcycle (Road)¦(2010-2012) | Common Special Functions | Service Lamp Reset | Service Lamp Reset-Code - Special Functions |  | 1. Service light switch-off
DUCATI | M | Multistrada 1200 S/T | 1198 | Motorcycle (Road)¦(2010-2012) | Common Special Functions | Service Lamp Reset | Service Lamp Reset-Meter |  | 1. Service light switch-off
DUCATI | M | Multistrada 1200 S/T | 1198 | Motorcycle (Road)¦(2010-2012) | Common Special Functions | Throttle Valve Reset | Throttle Valve Reset-ENG |  | 1. TPS reset closed position
DUCATI | M | Multistrada 1200 S/T | 1198 | Motorcycle (Road)¦(2010-2012) | Common Special Functions | Service Lamp Reset | Service Lamp Reset-Service Lamp Reset |  | 1. Service light switch-off
DUCATI | M | Multistrada 1200 S/T | 1198 | Motorcycle (Road)¦(2013-2014) | Auto Scan
DUCATI | M | Multistrada 1200 S/T | 1198 | Motorcycle (Road)¦(2013-2014) | Manual selection | ABS | Bosch (2013-2014) | 1. ECU Information 2. DTC 3. Clear DTC 4. Read Data Stream 5. Active Test 6. Special Function | 1. Enable/disable ABS 2. Restore CAN line
DUCATI | M | Multistrada 1200 S/T | 1198 | Motorcycle (Road)¦(2013-2014) | Manual selection | Activations | (2013-2014) | 1. ECU Information 2. DTC 3. Clear DTC 4. Active Test
DUCATI | M | Multistrada 1200 S/T | 1198 | Motorcycle (Road)¦(2013-2014) | Manual selection | BBS | Egicon (2013-2014) | 1. ECU Information 2. DTC 3. Clear DTC 4. Read Data Stream 5. Active Test 6. Special Function 7. Advanced Function | 1. Reset gears 2. Reset ECM debug packages 3. Enable/disable ABS 4. DES enabling/disabling 5. Enable/disable DQS 6. RTS enabling/disabling 7. Heated grips enabling/disabling 8. Anti-theft enabling/disabling 9. Accelerometer X reset 10. Accelerometer X setting 11. Accelerometer Y reset 12. Accelerometer Y setting 13. Accelerometer Z reset 14. Accelerometer Z setting 15. VIN (chassis No.) writing 16. Restore CAN line 17. Odometer writing (totalizer) | 1. Instrument/BBS mileage synchronization
DUCATI | M | Multistrada 1200 S/T | 1198 | Motorcycle (Road)¦(2013-2014) | Manual selection | Code - Special Functions | (2013-2014) Code - Special Functions | 1. ECU Information 2. DTC 3. Clear DTC 4. Special Function | 1. Reset self-adaptive A/F parameters 2. TPS reset closed position 3. APS reset closed position 4. Reset mapping 5. Reset gears 6. Reset ECM debug packages 7. Enable/disable ABS 8. DES enabling/disabling 9. Enable/disable DQS 10. RTS enabling/disabling 11. Heated grips enabling/disabling 12. Anti-theft enabling/disabling 13. D-Air enabling/disabling 14. Accelerometer X reset 15. Accelerometer X setting 16. Accelerometer Y reset 17. Accelerometer Y setting 18. Accelerometer Z reset 19. Accelerometer Z setting 20. DESMO service light reset 21. PIN code reset 22. Storing keys
DUCATI | M | Multistrada 1200 S/T | 1198 | Motorcycle (Road)¦(2013-2014) | Manual selection | Hands Free(Smart Key) | ZADI (2013-2014) | 1. ECU Information 2. DTC 3. Clear DTC 4. Read Data Stream 5. Special Function | 1. Storing keys 2. Restore CAN line
DUCATI | M | Multistrada 1200 S/T | 1198 | Motorcycle (Road)¦(2013-2014) | Manual selection | Meter | Digitek (2013-2014) | 1. ECU Information 2. DTC 3. Clear DTC 4. Read Data Stream 5. Active Test 6. Special Function 7. Advanced Function | 1. DESMO service light reset 2. PIN code reset 3. VIN (chassis No.) writing 4. Restore CAN line 5. Odometer writing (totalizer) | 1. Instrument/BBS mileage synchronization
DUCATI | M | Multistrada 1200 S/T | 1198 | Motorcycle (Road)¦(2013-2014) | Manual selection | Immobilizer | ZADI (2013-2014) Key Programming | 1. ECU Information 2. DTC 3. Read Data Stream 4. Special Function | 1. Storing keys
DUCATI | M | Multistrada 1200 S/T | 1198 | Motorcycle (Road)¦(2013-2014) | Manual selection | ENG | Melco (2013-2014) | 1. ECU Information 2. DTC 3. Clear DTC 4. Read Data Stream 5. Active Test 6. Special Function | 1. Reset self-adaptive A/F parameters 2. TPS reset closed position 3. APS reset closed position 4. VIN (chassis No.) writing 5. Restore CAN line
DUCATI | M | Multistrada 1200 S/T | 1198 | Motorcycle (Road)¦(2013-2014) | Manual selection | Service Lamp Reset | (2013-2014) Service (Auto) | 1. ECU Information 2. DTC 3. Clear DTC 4. Special Function | 1. DESMO service light reset 2. PIN code reset 3. Restore CAN line
DUCATI | M | Multistrada 1200 S/T | 1198 | Motorcycle (Road)¦(2013-2014) | Common Special Functions | Write VIN | Write VIN-BBS |  | 1. VIN (chassis No.) writing
DUCATI | M | Multistrada 1200 S/T | 1198 | Motorcycle (Road)¦(2013-2014) | Common Special Functions | ECU Reset | ECU Reset-BBS |  | 1. Reset ECM debug packages
DUCATI | M | Multistrada 1200 S/T | 1198 | Motorcycle (Road)¦(2013-2014) | Common Special Functions | Throttle Valve Reset | Throttle Valve Reset-Code - Special Functions |  | 1. TPS reset closed position
DUCATI | M | Multistrada 1200 S/T | 1198 | Motorcycle (Road)¦(2013-2014) | Common Special Functions | ECU Reset | ECU Reset-Code - Special Functions |  | 1. Reset ECM debug packages
DUCATI | M | Multistrada 1200 S/T | 1198 | Motorcycle (Road)¦(2013-2014) | Common Special Functions | Service Lamp Reset | Service Lamp Reset-Code - Special Functions |  | 1. DESMO service light reset
DUCATI | M | Multistrada 1200 S/T | 1198 | Motorcycle (Road)¦(2013-2014) | Common Special Functions | Write VIN | Write VIN-Meter |  | 1. VIN (chassis No.) writing
DUCATI | M | Multistrada 1200 S/T | 1198 | Motorcycle (Road)¦(2013-2014) | Common Special Functions | Service Lamp Reset | Service Lamp Reset-Meter |  | 1. DESMO service light reset
DUCATI | M | Multistrada 1200 S/T | 1198 | Motorcycle (Road)¦(2013-2014) | Common Special Functions | Write VIN | Write VIN-ENG |  | 1. VIN (chassis No.) writing
DUCATI | M | Multistrada 1200 S/T | 1198 | Motorcycle (Road)¦(2013-2014) | Common Special Functions | Throttle Valve Reset | Throttle Valve Reset-ENG |  | 1. TPS reset closed position
DUCATI | M | Multistrada 1200 S/T | 1198 | Motorcycle (Road)¦(2013-2014) | Common Special Functions | Service Lamp Reset | Service Lamp Reset-Service Lamp Reset |  | 1. DESMO service light reset
DUCATI | M | Multistrada 1200 S/T | 1198 | Motorcycle (Road)¦(2015-2016) | Auto Scan
DUCATI | M | Multistrada 1200 S/T | 1198 | Motorcycle (Road)¦(2015-2016) | Manual selection | ABS | Bosch (2015-2016) | 1. ECU Information 2. DTC 3. Clear DTC 4. Read Data Stream 5. Active Test 6. Special Function | 1. VIN (chassis No.) writing 2. ABS setting in EOL mode 3. Suspension rotary sensor calibration (rear) 4. TPMS code writing 5. Activation of the pump and ABS valves for secondary circuit recirculation
DUCATI | M | Multistrada 1200 S/T | 1198 | Motorcycle (Road)¦(2015-2016) | Manual selection | Activations | (2015-2016) | 1. ECU Information 2. DTC 3. Clear DTC 4. Active Test 5. Special Function | 1. Storing keys 2. Suspension rotary sensor calibration (rear) 3. TPMS code writing
DUCATI | M | Multistrada 1200 S/T | 1198 | Motorcycle (Road)¦(2015-2016) | Manual selection | BBS | Egicon (2015-2016) | 1. ECU Information 2. DTC 3. Clear DTC 4. Read Data Stream 5. Active Test 6. Special Function 7. Advanced Function | 1. VIN (chassis No.) writing 2. Odometer writing (totalizer) 3. TPMS enabling/disabling 4. Heated grips enabling/disabling 5. Anti-theft enabling/disabling 6. D-Air enabling/disabling 7. Version set in the BBS 8. Suspension rotary sensor calibration (rear) 9. Fog light enabling/disabling 10. Bat. volt. history reset 11. Bat. volt. history display 12. Vehicle hold control enabling/disabling 13. TPMS code writing | 1. Instrument/BBS mileage synchronization
DUCATI | M | Multistrada 1200 S/T | 1198 | Motorcycle (Road)¦(2015-2016) | Manual selection | Bluetooth | CoBo (2015-2016) | 1. ECU Information 2. DTC 3. Clear DTC 4. Read Data Stream 5. Special Function | 1. Suspension rotary sensor calibration (rear) 2. TPMS code writing
DUCATI | M | Multistrada 1200 S/T | 1198 | Motorcycle (Road)¦(2015-2016) | Manual selection | Code - Special Functions | (2015-2016) Code - Special Functions | 1. ECU Information 2. DTC 3. Clear DTC 4. Special Function 5. Advanced Function | 1. Reset of the adaptive values of the throttles in a completely closed position 2. Reset self-adaptive A/F parameters 3. Reset gears 4. Storing keys 5. MID code writing 6. OIL service light reset 7. DESMO service light reset 8. PIN code reset 9. ABS setting in EOL mode 10. Heated grips enabling/disabling 11. Anti-theft enabling/disabling 12. Version set in the BBS 13. Suspension rotary sensor calibration (rear) 14. Annual service warning light deactivation 15. Fog light enabling/disabling 16. Bat. volt. history reset 17. Bat. volt. history display 18. Variation of the next annual service date 19. Variation of the current date in the dashboard 20. D-Air indicator light enabling 21. D-Air Hard Reset 22. TPMS code writing 23. Odometer writing (totalizer) | 1. Instrument/BBS mileage synchronization
DUCATI | M | Multistrada 1200 S/T | 1198 | Motorcycle (Road)¦(2015-2016) | Manual selection | Hands Free(Smart Key) | ZADI (2015-2016) | 1. ECU Information 2. DTC 3. Clear DTC 4. Read Data Stream 5. Special Function | 1. VIN (chassis No.) writing 2. Storing keys 3. TPMS code writing
DUCATI | M | Multistrada 1200 S/T | 1198 | Motorcycle (Road)¦(2015-2016) | Manual selection | Meter | MAE (2015-2016) | 1. ECU Information 2. DTC 3. Clear DTC 4. Read Data Stream 5. Active Test 6. Special Function 7. Advanced Function | 1. VIN (chassis No.) writing 2. OIL service light reset 3. DESMO service light reset 4. PIN code reset 5. Suspension rotary sensor calibration (rear) 6. Annual service warning light deactivation 7. Variation of the next annual service date 8. Variation of the current date in the dashboard 9. TPMS code writing 10. Odometer writing (totalizer) | 1. Instrument/BBS mileage synchronization
DUCATI | M | Multistrada 1200 S/T | 1198 | Motorcycle (Road)¦(2015-2016) | Manual selection | Immobilizer | ZADI (2015-2016) Key Programming | 1. ECU Information 2. DTC 3. Read Data Stream 4. Special Function | 1. Storing keys
DUCATI | M | Multistrada 1200 S/T | 1198 | Motorcycle (Road)¦(2015-2016) | Manual selection | Head Lamp(LED) | ZADI (2015-2016) | 1. ECU Information 2. DTC 3. Clear DTC 4. Read Data Stream 5. Active Test 6. Special Function | 1. VIN (chassis No.) writing 2. Suspension rotary sensor calibration (rear) 3. TPMS code writing
DUCATI | M | Multistrada 1200 S/T | 1198 | Motorcycle (Road)¦(2015-2016) | Manual selection | ENG | Bosch (2015-2016) | 1. ECU Information 2. DTC 3. Clear DTC 4. Read Data Stream 5. Active Test 6. Special Function | 1. VIN (chassis No.) writing 2. Reset of the adaptive values of the throttles in a completely closed position 3. Reset self-adaptive A/F parameters 4. Reset gears 5. Suspension rotary sensor calibration (rear) 6. TPMS code writing
DUCATI | M | Multistrada 1200 S/T | 1198 | Motorcycle (Road)¦(2015-2016) | Manual selection | Service Lamp Reset | (2015-2016) Service (Auto) | 1. ECU Information 2. DTC 3. Clear DTC 4. Special Function | 1. Restore CAN line 2. OIL service light reset 3. DESMO service light reset 4. Estimated inclination angle 5. RTS enabling/disabling 6. Suspension rotary sensor calibration (rear) 7. Annual service warning light deactivation 8. Reset of the variant set in the ABS 9. Bat. volt. history reset 10. Variation of the next annual service date 11. Variation of the current date in the dashboard 12. D-Air Hard Reset
DUCATI | M | Multistrada 1200 S/T | 1198 | Motorcycle (Road)¦(2015-2016) | Common Special Functions | Write VIN | Write VIN-ABS |  | 1. VIN (chassis No.) writing
DUCATI | M | Multistrada 1200 S/T | 1198 | Motorcycle (Road)¦(2015-2016) | Common Special Functions | Write VIN | Write VIN-BBS |  | 1. VIN (chassis No.) writing
DUCATI | M | Multistrada 1200 S/T | 1198 | Motorcycle (Road)¦(2015-2016) | Common Special Functions | Mileage Writing | Mileage Writing-BBS |  | 1. Odometer writing (totalizer)
DUCATI | M | Multistrada 1200 S/T | 1198 | Motorcycle (Road)¦(2015-2016) | Common Special Functions | Throttle Valve Reset | Throttle Valve Reset-Code - Special Functions |  | 1. Reset of the adaptive values of the throttles in a completely closed position
DUCATI | M | Multistrada 1200 S/T | 1198 | Motorcycle (Road)¦(2015-2016) | Common Special Functions | Service Lamp Reset | Service Lamp Reset-Code - Special Functions |  | 1. OIL service light reset 2. DESMO service light reset 3. Annual service warning light deactivation 4. Variation of the next annual service date
DUCATI | M | Multistrada 1200 S/T | 1198 | Motorcycle (Road)¦(2015-2016) | Common Special Functions | Mileage Writing | Mileage Writing-Code - Special Functions |  | 1. Odometer writing (totalizer)
DUCATI | M | Multistrada 1200 S/T | 1198 | Motorcycle (Road)¦(2015-2016) | Common Special Functions | Write VIN | Write VIN-Hands Free(Smart Key) |  | 1. VIN (chassis No.) writing
DUCATI | M | Multistrada 1200 S/T | 1198 | Motorcycle (Road)¦(2015-2016) | Common Special Functions | Write VIN | Write VIN-Meter |  | 1. VIN (chassis No.) writing
DUCATI | M | Multistrada 1200 S/T | 1198 | Motorcycle (Road)¦(2015-2016) | Common Special Functions | Service Lamp Reset | Service Lamp Reset-Meter |  | 1. OIL service light reset 2. DESMO service light reset 3. Annual service warning light deactivation 4. Variation of the next annual service date
DUCATI | M | Multistrada 1200 S/T | 1198 | Motorcycle (Road)¦(2015-2016) | Common Special Functions | Mileage Writing | Mileage Writing-Meter |  | 1. Odometer writing (totalizer)
DUCATI | M | Multistrada 1200 S/T | 1198 | Motorcycle (Road)¦(2015-2016) | Common Special Functions | Write VIN | Write VIN-Head Lamp(LED) |  | 1. VIN (chassis No.) writing
DUCATI | M | Multistrada 1200 S/T | 1198 | Motorcycle (Road)¦(2015-2016) | Common Special Functions | Write VIN | Write VIN-ENG |  | 1. VIN (chassis No.) writing
DUCATI | M | Multistrada 1200 S/T | 1198 | Motorcycle (Road)¦(2015-2016) | Common Special Functions | Throttle Valve Reset | Throttle Valve Reset-ENG |  | 1. Reset of the adaptive values of the throttles in a completely closed position
DUCATI | M | Multistrada 1200 S/T | 1198 | Motorcycle (Road)¦(2015-2016) | Common Special Functions | Service Lamp Reset | Service Lamp Reset-Service Lamp Reset |  | 1. OIL service light reset 2. DESMO service light reset 3. Annual service warning light deactivation 4. Variation of the next annual service date
DUCATI | M | Multistrada 1200 S/T | 1198 | Motorcycle (Road)¦(2016-) | Auto Scan
DUCATI | M | Multistrada 1200 S/T | 1198 | Motorcycle (Road)¦(2016-) | Manual selection | ABS | Bosch (2016-) | 1. ECU Information 2. DTC 3. Clear DTC 4. Read Data Stream 5. Active Test 6. Special Function | 1. VIN (chassis No.) writing 2. ABS setting in EOL mode 3. Suspension rotary sensor calibration (rear) 4. TPMS code writing 5. Activation of the pump and ABS valves for secondary circuit recirculation
DUCATI | M | Multistrada 1200 S/T | 1198 | Motorcycle (Road)¦(2016-) | Manual selection | Activations | (2016-) | 1. ECU Information 2. DTC 3. Clear DTC 4. Active Test 5. Special Function | 1. Storing keys 2. Suspension rotary sensor calibration (rear) 3. TPMS code writing
DUCATI | M | Multistrada 1200 S/T | 1198 | Motorcycle (Road)¦(2016-) | Manual selection | BBS | Egicon (2016-) | 1. ECU Information 2. DTC 3. Clear DTC 4. Read Data Stream 5. Active Test 6. Special Function 7. Advanced Function | 1. VIN (chassis No.) writing 2. Odometer writing (totalizer) 3. TPMS enabling/disabling 4. Heated grips enabling/disabling 5. Anti-theft enabling/disabling 6. D-Air enabling/disabling 7. Version set in the BBS 8. Suspension rotary sensor calibration (rear) 9. Fog light enabling/disabling 10. Bat. volt. history reset 11. Bat. volt. history display 12. Vehicle hold control enabling/disabling 13. TPMS code writing | 1. Instrument/BBS mileage synchronization
DUCATI | M | Multistrada 1200 S/T | 1198 | Motorcycle (Road)¦(2016-) | Manual selection | Bluetooth | CoBo (2016-) | 1. ECU Information 2. DTC 3. Clear DTC 4. Read Data Stream 5. Special Function | 1. Suspension rotary sensor calibration (rear) 2. TPMS code writing
DUCATI | M | Multistrada 1200 S/T | 1198 | Motorcycle (Road)¦(2016-) | Manual selection | Code - Special Functions | (2016-) Code - Special Functions | 1. ECU Information 2. DTC 3. Clear DTC 4. Special Function 5. Advanced Function | 1. Reset of the adaptive values of the throttles in a completely closed position 2. Reset self-adaptive A/F parameters 3. Reset gears 4. Storing keys 5. MID code writing 6. OIL service light reset 7. DESMO service light reset 8. PIN code reset 9. ABS setting in EOL mode 10. Heated grips enabling/disabling 11. Anti-theft enabling/disabling 12. Version set in the BBS 13. Suspension rotary sensor calibration (rear) 14. Annual service warning light deactivation 15. Fog light enabling/disabling 16. Bat. volt. history reset 17. Bat. volt. history display 18. Variation of the next annual service date 19. Variation of the current date in the dashboard 20. D-Air indicator light enabling 21. D-Air Hard Reset 22. TPMS code writing 23. Odometer writing (totalizer) | 1. Instrument/BBS mileage synchronization
DUCATI | M | Multistrada 1200 S/T | 1198 | Motorcycle (Road)¦(2016-) | Manual selection | Hands Free(Smart Key) | ZADI (2016-) | 1. ECU Information 2. DTC 3. Clear DTC 4. Read Data Stream 5. Special Function | 1. VIN (chassis No.) writing 2. Storing keys 3. TPMS code writing
DUCATI | M | Multistrada 1200 S/T | 1198 | Motorcycle (Road)¦(2016-) | Manual selection | Meter | MAE (2016-) | 1. ECU Information 2. DTC 3. Clear DTC 4. Read Data Stream 5. Active Test 6. Special Function 7. Advanced Function | 1. VIN (chassis No.) writing 2. OIL service light reset 3. DESMO service light reset 4. PIN code reset 5. Suspension rotary sensor calibration (rear) 6. Annual service warning light deactivation 7. Variation of the next annual service date 8. Variation of the current date in the dashboard 9. TPMS code writing 10. Odometer writing (totalizer) | 1. Instrument/BBS mileage synchronization
DUCATI | M | Multistrada 1200 S/T | 1198 | Motorcycle (Road)¦(2016-) | Manual selection | Immobilizer | ZADI (2016-) Key Programming | 1. ECU Information 2. DTC 3. Read Data Stream 4. Special Function | 1. Storing keys
DUCATI | M | Multistrada 1200 S/T | 1198 | Motorcycle (Road)¦(2016-) | Manual selection | Head Lamp(LED) | ZADI (2016-) | 1. ECU Information 2. DTC 3. Clear DTC 4. Read Data Stream 5. Active Test 6. Special Function | 1. VIN (chassis No.) writing 2. Suspension rotary sensor calibration (rear) 3. TPMS code writing
DUCATI | M | Multistrada 1200 S/T | 1198 | Motorcycle (Road)¦(2016-) | Manual selection | ENG | Bosch (2016-) | 1. ECU Information 2. DTC 3. Clear DTC 4. Read Data Stream 5. Active Test 6. Special Function | 1. VIN (chassis No.) writing 2. Reset of the adaptive values of the throttles in a completely closed position 3. Reset self-adaptive A/F parameters 4. Reset gears 5. Suspension rotary sensor calibration (rear) 6. TPMS code writing
DUCATI | M | Multistrada 1200 S/T | 1198 | Motorcycle (Road)¦(2016-) | Manual selection | Service Lamp Reset | (2016-) Service (Auto) | 1. ECU Information 2. DTC 3. Clear DTC 4. Special Function | 1. Restore CAN line 2. OIL service light reset 3. DESMO service light reset 4. Estimated inclination angle 5. RTS enabling/disabling 6. Suspension rotary sensor calibration (rear) 7. Annual service warning light deactivation 8. Reset of the variant set in the ABS 9. Bat. volt. history reset 10. Variation of the next annual service date 11. Variation of the current date in the dashboard 12. D-Air Hard Reset
DUCATI | M | Multistrada 1200 S/T | 1198 | Motorcycle (Road)¦(2016-) | Common Special Functions | Write VIN | Write VIN-ABS |  | 1. VIN (chassis No.) writing
DUCATI | M | Multistrada 1200 S/T | 1198 | Motorcycle (Road)¦(2016-) | Common Special Functions | Write VIN | Write VIN-BBS |  | 1. VIN (chassis No.) writing
DUCATI | M | Multistrada 1200 S/T | 1198 | Motorcycle (Road)¦(2016-) | Common Special Functions | Mileage Writing | Mileage Writing-BBS |  | 1. Odometer writing (totalizer)
DUCATI | M | Multistrada 1200 S/T | 1198 | Motorcycle (Road)¦(2016-) | Common Special Functions | Throttle Valve Reset | Throttle Valve Reset-Code - Special Functions |  | 1. Reset of the adaptive values of the throttles in a completely closed position
DUCATI | M | Multistrada 1200 S/T | 1198 | Motorcycle (Road)¦(2016-) | Common Special Functions | Service Lamp Reset | Service Lamp Reset-Code - Special Functions |  | 1. OIL service light reset 2. DESMO service light reset 3. Annual service warning light deactivation 4. Variation of the next annual service date
DUCATI | M | Multistrada 1200 S/T | 1198 | Motorcycle (Road)¦(2016-) | Common Special Functions | Mileage Writing | Mileage Writing-Code - Special Functions |  | 1. Odometer writing (totalizer)
DUCATI | M | Multistrada 1200 S/T | 1198 | Motorcycle (Road)¦(2016-) | Common Special Functions | Write VIN | Write VIN-Hands Free(Smart Key) |  | 1. VIN (chassis No.) writing
DUCATI | M | Multistrada 1200 S/T | 1198 | Motorcycle (Road)¦(2016-) | Common Special Functions | Write VIN | Write VIN-Meter |  | 1. VIN (chassis No.) writing
DUCATI | M | Multistrada 1200 S/T | 1198 | Motorcycle (Road)¦(2016-) | Common Special Functions | Service Lamp Reset | Service Lamp Reset-Meter |  | 1. OIL service light reset 2. DESMO service light reset 3. Annual service warning light deactivation 4. Variation of the next annual service date
DUCATI | M | Multistrada 1200 S/T | 1198 | Motorcycle (Road)¦(2016-) | Common Special Functions | Mileage Writing | Mileage Writing-Meter |  | 1. Odometer writing (totalizer)
DUCATI | M | Multistrada 1200 S/T | 1198 | Motorcycle (Road)¦(2016-) | Common Special Functions | Write VIN | Write VIN-Head Lamp(LED) |  | 1. VIN (chassis No.) writing
DUCATI | M | Multistrada 1200 S/T | 1198 | Motorcycle (Road)¦(2016-) | Common Special Functions | Write VIN | Write VIN-ENG |  | 1. VIN (chassis No.) writing
DUCATI | M | Multistrada 1200 S/T | 1198 | Motorcycle (Road)¦(2016-) | Common Special Functions | Throttle Valve Reset | Throttle Valve Reset-ENG |  | 1. Reset of the adaptive values of the throttles in a completely closed position
DUCATI | M | Multistrada 1200 S/T | 1198 | Motorcycle (Road)¦(2016-) | Common Special Functions | Service Lamp Reset | Service Lamp Reset-Service Lamp Reset |  | 1. OIL service light reset 2. DESMO service light reset 3. Annual service warning light deactivation 4. Variation of the next annual service date
DUCATI | M | Multistrada 1200 S/T (BRAZIL) | 1198 | Motorcycle (Road)¦(2013-2015) | Auto Scan
DUCATI | M | Multistrada 1200 S/T (BRAZIL) | 1198 | Motorcycle (Road)¦(2013-2015) | Manual selection | ABS | Bosch (2013-2015) | 1. ECU Information 2. DTC 3. Clear DTC 4. Read Data Stream 5. Active Test 6. Special Function | 1. Enable/disable ABS 2. Restore CAN line
DUCATI | M | Multistrada 1200 S/T (BRAZIL) | 1198 | Motorcycle (Road)¦(2013-2015) | Manual selection | Activations | (2013-2015) | 1. ECU Information 2. DTC 3. Clear DTC 4. Active Test
DUCATI | M | Multistrada 1200 S/T (BRAZIL) | 1198 | Motorcycle (Road)¦(2013-2015) | Manual selection | BBS | Egicon (2013-2015) | 1. ECU Information 2. DTC 3. Clear DTC 4. Read Data Stream 5. Active Test 6. Special Function 7. Advanced Function | 1. Reset gears 2. Reset ECM debug packages 3. Enable/disable ABS 4. DES enabling/disabling 5. Enable/disable DQS 6. RTS enabling/disabling 7. Heated grips enabling/disabling 8. Anti-theft enabling/disabling 9. Accelerometer X reset 10. Accelerometer X setting 11. Accelerometer Y reset 12. Accelerometer Y setting 13. Accelerometer Z reset 14. Accelerometer Z setting 15. VIN (chassis No.) writing 16. Restore CAN line 17. Odometer writing (totalizer) | 1. Instrument/BBS mileage synchronization
DUCATI | M | Multistrada 1200 S/T (BRAZIL) | 1198 | Motorcycle (Road)¦(2013-2015) | Manual selection | Code - Special Functions | (2013-2015) Code - Special Functions | 1. ECU Information 2. DTC 3. Clear DTC 4. Special Function | 1. Reset self-adaptive A/F parameters 2. TPS reset closed position 3. APS reset closed position 4. Reset mapping 5. Reset gears 6. Reset ECM debug packages 7. Enable/disable ABS 8. DES enabling/disabling 9. Enable/disable DQS 10. RTS enabling/disabling 11. Heated grips enabling/disabling 12. Anti-theft enabling/disabling 13. D-Air enabling/disabling 14. Accelerometer X reset 15. Accelerometer X setting 16. Accelerometer Y reset 17. Accelerometer Y setting 18. Accelerometer Z reset 19. Accelerometer Z setting 20. DESMO service light reset 21. PIN code reset 22. Storing keys
DUCATI | M | Multistrada 1200 S/T (BRAZIL) | 1198 | Motorcycle (Road)¦(2013-2015) | Manual selection | Hands Free(Smart Key) | ZADI (2013-2015) | 1. ECU Information 2. DTC 3. Clear DTC 4. Read Data Stream 5. Special Function | 1. Storing keys 2. Restore CAN line
DUCATI | M | Multistrada 1200 S/T (BRAZIL) | 1198 | Motorcycle (Road)¦(2013-2015) | Manual selection | Meter | Digitek (2013-2015) | 1. ECU Information 2. DTC 3. Clear DTC 4. Read Data Stream 5. Active Test 6. Special Function 7. Advanced Function | 1. DESMO service light reset 2. PIN code reset 3. VIN (chassis No.) writing 4. Restore CAN line 5. Odometer writing (totalizer) | 1. Instrument/BBS mileage synchronization
DUCATI | M | Multistrada 1200 S/T (BRAZIL) | 1198 | Motorcycle (Road)¦(2013-2015) | Manual selection | Immobilizer | ZADI (2013-2015) Key Programming | 1. ECU Information 2. DTC 3. Read Data Stream 4. Special Function | 1. Storing keys
DUCATI | M | Multistrada 1200 S/T (BRAZIL) | 1198 | Motorcycle (Road)¦(2013-2015) | Manual selection | ENG | Melco (2013-2015) | 1. ECU Information 2. DTC 3. Clear DTC 4. Read Data Stream 5. Active Test 6. Special Function | 1. Reset self-adaptive A/F parameters 2. TPS reset closed position 3. APS reset closed position 4. VIN (chassis No.) writing 5. Restore CAN line
DUCATI | M | Multistrada 1200 S/T (BRAZIL) | 1198 | Motorcycle (Road)¦(2013-2015) | Manual selection | Service Lamp Reset | (2013-2015) Service (Auto) | 1. ECU Information 2. DTC 3. Clear DTC 4. Special Function | 1. DESMO service light reset 2. PIN code reset 3. Restore CAN line
DUCATI | M | Multistrada 1200 S/T (BRAZIL) | 1198 | Motorcycle (Road)¦(2013-2015) | Common Special Functions | Write VIN | Write VIN-BBS |  | 1. VIN (chassis No.) writing
DUCATI | M | Multistrada 1200 S/T (BRAZIL) | 1198 | Motorcycle (Road)¦(2013-2015) | Common Special Functions | ECU Reset | ECU Reset-BBS |  | 1. Reset ECM debug packages
DUCATI | M | Multistrada 1200 S/T (BRAZIL) | 1198 | Motorcycle (Road)¦(2013-2015) | Common Special Functions | Throttle Valve Reset | Throttle Valve Reset-Code - Special Functions |  | 1. TPS reset closed position
DUCATI | M | Multistrada 1200 S/T (BRAZIL) | 1198 | Motorcycle (Road)¦(2013-2015) | Common Special Functions | ECU Reset | ECU Reset-Code - Special Functions |  | 1. Reset ECM debug packages
DUCATI | M | Multistrada 1200 S/T (BRAZIL) | 1198 | Motorcycle (Road)¦(2013-2015) | Common Special Functions | Service Lamp Reset | Service Lamp Reset-Code - Special Functions |  | 1. DESMO service light reset
DUCATI | M | Multistrada 1200 S/T (BRAZIL) | 1198 | Motorcycle (Road)¦(2013-2015) | Common Special Functions | Write VIN | Write VIN-Meter |  | 1. VIN (chassis No.) writing
DUCATI | M | Multistrada 1200 S/T (BRAZIL) | 1198 | Motorcycle (Road)¦(2013-2015) | Common Special Functions | Service Lamp Reset | Service Lamp Reset-Meter |  | 1. DESMO service light reset
DUCATI | M | Multistrada 1200 S/T (BRAZIL) | 1198 | Motorcycle (Road)¦(2013-2015) | Common Special Functions | Write VIN | Write VIN-ENG |  | 1. VIN (chassis No.) writing
DUCATI | M | Multistrada 1200 S/T (BRAZIL) | 1198 | Motorcycle (Road)¦(2013-2015) | Common Special Functions | Throttle Valve Reset | Throttle Valve Reset-ENG |  | 1. TPS reset closed position
DUCATI | M | Multistrada 1200 S/T (BRAZIL) | 1198 | Motorcycle (Road)¦(2013-2015) | Common Special Functions | Service Lamp Reset | Service Lamp Reset-Service Lamp Reset |  | 1. DESMO service light reset
DUCATI | M | Multistrada 1260 | 1262 | Motorcycle (Road)¦--¦MY 18 | Auto Scan
DUCATI | M | Multistrada 1260 | 1262 | Motorcycle (Road)¦--¦MY 18 | Manual selection | ABS | Bosch - MY 18 | 1. ECU Information 2. DTC 3. Clear DTC 4. Read Data Stream 5. Active Test 6. Special Function | 1. VIN (chassis No.) writing 2. ABS setting in EOL mode 3. Reset of the variant set in the ABS
DUCATI | M | Multistrada 1260 | 1262 | Motorcycle (Road)¦--¦MY 18 | Manual selection | Activations | MY 18 | 1. ECU Information 2. DTC 3. Clear DTC 4. Active Test
DUCATI | M | Multistrada 1260 | 1262 | Motorcycle (Road)¦--¦MY 18 | Manual selection | BBS | Egicon - MY 18 | 1. ECU Information 2. DTC 3. Clear DTC 4. Read Data Stream 5. Active Test 6. Special Function 7. Advanced Function | 1. VIN (chassis No.) writing 2. Odometer writing (totalizer) 3. Fuel level value reset 4. Enable/disable DQS 5. TPMS enabling/disabling 6. Heated grips enabling/disabling 7. Anti-theft enabling/disabling 8. D-Air enabling/disabling 9. Version set in the BBS 10. Suspension rotary sensor calibration (rear) 11. Fog light enabling/disabling 12. Bat. volt. history reset 13. Bat. volt. history display 14. Bluetooth enabling/disabling 15. DRL Daytime Running Light enabling/disabling 16. Navigation system enabling/disabling 17. Vehicle hold control enabling/disabling 18. Reset of the debug packages | 1. Instrument/BBS mileage synchronization
DUCATI | M | Multistrada 1260 | 1262 | Motorcycle (Road)¦--¦MY 18 | Manual selection | Bluetooth | CoBo - MY 18 | 1. ECU Information 2. DTC 3. Clear DTC 4. Read Data Stream 5. Special Function | 1. VIN (chassis No.) writing 2. Reset of the Bluetooth debug packages
DUCATI | M | Multistrada 1260 | 1262 | Motorcycle (Road)¦--¦MY 18 | Manual selection | Code - Special Functions | MY 18 Code - Special Functions | 1. ECU Information 2. DTC 3. Clear DTC 4. Special Function | 1. Reset of the adaptive values of the throttles in a completely closed position 2. Reset self-adaptive A/F parameters 3. Reset gears 4. Fuel level value reset 5. Enable/disable DQS 6. TPMS enabling/disabling 7. Heated grips enabling/disabling 8. Anti-theft enabling/disabling 9. D-Air enabling/disabling 10. Version set in the BBS 11. Suspension rotary sensor calibration (rear) 12. Fog light enabling/disabling 13. Bat. volt. history reset 14. Bat. volt. history display 15. Bluetooth enabling/disabling 16. ABS setting in EOL mode 17. Reset of the variant set in the ABS 18. OIL service light reset 19. Variation of the next annual service date 20. Variation of the current date in the dashboard 21. MID code writing 22. D-Air indicator light enabling 23. D-Air Hard Reset 24. Storing keys 25. TPMS code writing 26. PIN code reset
DUCATI | M | Multistrada 1260 | 1262 | Motorcycle (Road)¦--¦MY 18 | Manual selection | Hands Free(Smart Key) | ASAHI DENSO - MY 18 | 1. ECU Information 2. DTC 3. Clear DTC 4. Read Data Stream 5. Special Function | 1. VIN (chassis No.) writing 2. Storing keys 3. TPMS Registration 4. TPMS code writing 5. PIN code reset
DUCATI | M | Multistrada 1260 | 1262 | Motorcycle (Road)¦--¦MY 18 | Manual selection | Meter | MAE - MY 18 | 1. ECU Information 2. DTC 3. Clear DTC 4. Read Data Stream 5. Active Test 6. Special Function 7. Advanced Function | 1. VIN (chassis No.) writing 2. Odometer writing (totalizer) 3. OIL service light reset 4. DESMO service light reset 5. Dashboard debug packets' reset 6. Annual service warning light deactivation 7. Variation of the next annual service date 8. Variation of the current date in the dashboard | 1. Enable/disable transport mode 2. Instrument/BBS mileage synchronization
DUCATI | M | Multistrada 1260 | 1262 | Motorcycle (Road)¦--¦MY 18 | Manual selection | ENG | Bosch - MY 18 | 1. ECU Information 2. DTC 3. Clear DTC 4. Read Data Stream 5. Active Test 6. Special Function | 1. VIN (chassis No.) writing 2. Reset of the adaptive values of the throttles in a completely closed position 3. Reset self-adaptive A/F parameters 4. Reset gears 5. Reset ECM debug packages 6. Cylinder MAP vacuum adjustment
DUCATI | M | Multistrada 1260 | 1262 | Motorcycle (Road)¦--¦MY 18 | Manual selection | Service Lamp Reset | MY 18 Service (Auto) | 1. ECU Information 2. DTC 3. Clear DTC 4. Special Function | 1. OIL service light reset 2. DESMO service light reset 3. Annual service warning light deactivation 4. Variation of the current date in the dashboard
DUCATI | M | Multistrada 1260 | 1262 | Motorcycle (Road)¦--¦MY 18 | Common Special Functions | Write VIN | Write VIN-ABS |  | 1. VIN (chassis No.) writing
DUCATI | M | Multistrada 1260 | 1262 | Motorcycle (Road)¦--¦MY 18 | Common Special Functions | Write VIN | Write VIN-BBS |  | 1. VIN (chassis No.) writing
DUCATI | M | Multistrada 1260 | 1262 | Motorcycle (Road)¦--¦MY 18 | Common Special Functions | Mileage Writing | Mileage Writing-BBS |  | 1. Odometer writing (totalizer)
DUCATI | M | Multistrada 1260 | 1262 | Motorcycle (Road)¦--¦MY 18 | Common Special Functions | Write VIN | Write VIN-Bluetooth |  | 1. VIN (chassis No.) writing
DUCATI | M | Multistrada 1260 | 1262 | Motorcycle (Road)¦--¦MY 18 | Common Special Functions | Service Lamp Reset | Service Lamp Reset-Code - Special Functions |  | 1. OIL service light reset 2. Variation of the next annual service date
DUCATI | M | Multistrada 1260 | 1262 | Motorcycle (Road)¦--¦MY 18 | Common Special Functions | Write VIN | Write VIN-Hands Free(Smart Key) |  | 1. VIN (chassis No.) writing
DUCATI | M | Multistrada 1260 | 1262 | Motorcycle (Road)¦--¦MY 18 | Common Special Functions | Write VIN | Write VIN-Meter |  | 1. VIN (chassis No.) writing
DUCATI | M | Multistrada 1260 | 1262 | Motorcycle (Road)¦--¦MY 18 | Common Special Functions | Mileage Writing | Mileage Writing-Meter |  | 1. Odometer writing (totalizer)
DUCATI | M | Multistrada 1260 | 1262 | Motorcycle (Road)¦--¦MY 18 | Common Special Functions | Service Lamp Reset | Service Lamp Reset-Meter |  | 1. OIL service light reset 2. DESMO service light reset 3. Annual service warning light deactivation 4. Variation of the next annual service date
DUCATI | M | Multistrada 1260 | 1262 | Motorcycle (Road)¦--¦MY 18 | Common Special Functions | Write VIN | Write VIN-ENG |  | 1. VIN (chassis No.) writing
DUCATI | M | Multistrada 1260 | 1262 | Motorcycle (Road)¦--¦MY 18 | Common Special Functions | Throttle Valve Reset |  |  | 1. Reset of the adaptive values of the throttles in a completely closed position
DUCATI | M | Multistrada 1260 | 1262 | Motorcycle (Road)¦--¦MY 18 | Common Special Functions | ECU Reset |  |  | 1. Reset ECM debug packages
DUCATI | M | Multistrada 1260 | 1262 | Motorcycle (Road)¦--¦MY 18 | Common Special Functions | Service Lamp Reset | Service Lamp Reset-Service Lamp Reset |  | 1. OIL service light reset 2. DESMO service light reset 3. Annual service warning light deactivation
DUCATI | M | Multistrada 1260 D-Air | 1262 | Motorcycle (Road)¦--¦MY 18 | Auto Scan
DUCATI | M | Multistrada 1260 D-Air | 1262 | Motorcycle (Road)¦--¦MY 18 | Manual selection | ABS | Bosch - MY 18 | 1. ECU Information 2. DTC 3. Clear DTC 4. Read Data Stream 5. Active Test 6. Special Function | 1. VIN (chassis No.) writing 2. ABS setting in EOL mode 3. Reset of the variant set in the ABS
DUCATI | M | Multistrada 1260 D-Air | 1262 | Motorcycle (Road)¦--¦MY 18 | Manual selection | Activations | MY 18 | 1. ECU Information 2. DTC 3. Clear DTC 4. Active Test
DUCATI | M | Multistrada 1260 D-Air | 1262 | Motorcycle (Road)¦--¦MY 18 | Manual selection | BBS | Egicon - MY 18 | 1. ECU Information 2. DTC 3. Clear DTC 4. Read Data Stream 5. Active Test 6. Special Function 7. Advanced Function | 1. VIN (chassis No.) writing 2. Odometer writing (totalizer) 3. Fuel level value reset 4. Enable/disable DQS 5. TPMS enabling/disabling 6. Heated grips enabling/disabling 7. Anti-theft enabling/disabling 8. D-Air enabling/disabling 9. Version set in the BBS 10. Suspension rotary sensor calibration (rear) 11. Fog light enabling/disabling 12. Bat. volt. history reset 13. Bat. volt. history display 14. Bluetooth enabling/disabling 15. DRL Daytime Running Light enabling/disabling 16. Navigation system enabling/disabling 17. Vehicle hold control enabling/disabling 18. Reset of the debug packages | 1. Instrument/BBS mileage synchronization
DUCATI | M | Multistrada 1260 D-Air | 1262 | Motorcycle (Road)¦--¦MY 18 | Manual selection | Bluetooth | CoBo - MY 18 | 1. ECU Information 2. DTC 3. Clear DTC 4. Read Data Stream 5. Special Function | 1. VIN (chassis No.) writing 2. Reset of the Bluetooth debug packages
DUCATI | M | Multistrada 1260 D-Air | 1262 | Motorcycle (Road)¦--¦MY 18 | Manual selection | Code - Special Functions | MY 18 Code - Special Functions | 1. ECU Information 2. DTC 3. Clear DTC 4. Special Function | 1. Reset of the adaptive values of the throttles in a completely closed position 2. Reset self-adaptive A/F parameters 3. Reset gears 4. Fuel level value reset 5. Enable/disable DQS 6. TPMS enabling/disabling 7. Heated grips enabling/disabling 8. Anti-theft enabling/disabling 9. D-Air enabling/disabling 10. Version set in the BBS 11. Suspension rotary sensor calibration (rear) 12. Fog light enabling/disabling 13. Bat. volt. history reset 14. Bat. volt. history display 15. Bluetooth enabling/disabling 16. ABS setting in EOL mode 17. Reset of the variant set in the ABS 18. OIL service light reset 19. Variation of the next annual service date 20. Variation of the current date in the dashboard 21. MID code writing 22. D-Air indicator light enabling 23. D-Air Hard Reset 24. Storing keys 25. TPMS code writing 26. PIN code reset
DUCATI | M | Multistrada 1260 D-Air | 1262 | Motorcycle (Road)¦--¦MY 18 | Manual selection | D-AIR | Dainese - MY 18 | 1. ECU Information 2. DTC 3. Clear DTC 4. Read Data Stream 5. Special Function | 1. MID code writing 2. D-Air indicator light enabling
DUCATI | M | Multistrada 1260 D-Air | 1262 | Motorcycle (Road)¦--¦MY 18 | Manual selection | Hands Free(Smart Key) | ASAHI DENSO - MY 18 | 1. ECU Information 2. DTC 3. Clear DTC 4. Read Data Stream 5. Special Function | 1. VIN (chassis No.) writing 2. Storing keys 3. TPMS Registration 4. TPMS code writing 5. PIN code reset
DUCATI | M | Multistrada 1260 D-Air | 1262 | Motorcycle (Road)¦--¦MY 18 | Manual selection | Meter | MAE - MY 18 | 1. ECU Information 2. DTC 3. Clear DTC 4. Read Data Stream 5. Active Test 6. Special Function 7. Advanced Function | 1. VIN (chassis No.) writing 2. Odometer writing (totalizer) 3. OIL service light reset 4. DESMO service light reset 5. Dashboard debug packets' reset 6. Annual service warning light deactivation 7. Variation of the next annual service date 8. Variation of the current date in the dashboard | 1. Enable/disable transport mode 2. Instrument/BBS mileage synchronization
DUCATI | M | Multistrada 1260 D-Air | 1262 | Motorcycle (Road)¦--¦MY 18 | Manual selection | Head Lamp(LED) | ZADI - MY 18 | 1. ECU Information 2. DTC 3. Clear DTC 4. Read Data Stream 5. Active Test 6. Special Function | 1. VIN (chassis No.) writing
DUCATI | M | Multistrada 1260 D-Air | 1262 | Motorcycle (Road)¦--¦MY 18 | Manual selection | ENG | Bosch - MY 18 | 1. ECU Information 2. DTC 3. Clear DTC 4. Read Data Stream 5. Active Test 6. Special Function | 1. VIN (chassis No.) writing 2. Reset of the adaptive values of the throttles in a completely closed position 3. Reset self-adaptive A/F parameters 4. Reset gears 5. Reset ECM debug packages 6. Cylinder MAP vacuum adjustment
DUCATI | M | Multistrada 1260 D-Air | 1262 | Motorcycle (Road)¦--¦MY 18 | Manual selection | Service Lamp Reset | MY 18 Service (Auto) | 1. ECU Information 2. DTC 3. Clear DTC 4. Special Function | 1. OIL service light reset 2. DESMO service light reset 3. Annual service warning light deactivation 4. Variation of the current date in the dashboard
DUCATI | M | Multistrada 1260 D-Air | 1262 | Motorcycle (Road)¦--¦MY 18 | Common Special Functions | Write VIN | Write VIN-ABS |  | 1. VIN (chassis No.) writing
DUCATI | M | Multistrada 1260 D-Air | 1262 | Motorcycle (Road)¦--¦MY 18 | Common Special Functions | Write VIN | Write VIN-BBS |  | 1. VIN (chassis No.) writing
DUCATI | M | Multistrada 1260 D-Air | 1262 | Motorcycle (Road)¦--¦MY 18 | Common Special Functions | Mileage Writing | Mileage Writing-BBS |  | 1. Odometer writing (totalizer)
DUCATI | M | Multistrada 1260 D-Air | 1262 | Motorcycle (Road)¦--¦MY 18 | Common Special Functions | Write VIN | Write VIN-Bluetooth |  | 1. VIN (chassis No.) writing
DUCATI | M | Multistrada 1260 D-Air | 1262 | Motorcycle (Road)¦--¦MY 18 | Common Special Functions | Service Lamp Reset | Service Lamp Reset-Code - Special Functions |  | 1. OIL service light reset 2. Variation of the next annual service date
DUCATI | M | Multistrada 1260 D-Air | 1262 | Motorcycle (Road)¦--¦MY 18 | Common Special Functions | Write VIN | Write VIN-Hands Free(Smart Key) |  | 1. VIN (chassis No.) writing
DUCATI | M | Multistrada 1260 D-Air | 1262 | Motorcycle (Road)¦--¦MY 18 | Common Special Functions | Write VIN | Write VIN-Meter |  | 1. VIN (chassis No.) writing
DUCATI | M | Multistrada 1260 D-Air | 1262 | Motorcycle (Road)¦--¦MY 18 | Common Special Functions | Mileage Writing | Mileage Writing-Meter |  | 1. Odometer writing (totalizer)
DUCATI | M | Multistrada 1260 D-Air | 1262 | Motorcycle (Road)¦--¦MY 18 | Common Special Functions | Service Lamp Reset | Service Lamp Reset-Meter |  | 1. OIL service light reset 2. DESMO service light reset 3. Annual service warning light deactivation 4. Variation of the next annual service date
DUCATI | M | Multistrada 1260 D-Air | 1262 | Motorcycle (Road)¦--¦MY 18 | Common Special Functions | Write VIN | Write VIN-Head Lamp(LED) |  | 1. VIN (chassis No.) writing
DUCATI | M | Multistrada 1260 D-Air | 1262 | Motorcycle (Road)¦--¦MY 18 | Common Special Functions | Write VIN | Write VIN-ENG |  | 1. VIN (chassis No.) writing
DUCATI | M | Multistrada 1260 D-Air | 1262 | Motorcycle (Road)¦--¦MY 18 | Common Special Functions | Throttle Valve Reset |  |  | 1. Reset of the adaptive values of the throttles in a completely closed position
DUCATI | M | Multistrada 1260 D-Air | 1262 | Motorcycle (Road)¦--¦MY 18 | Common Special Functions | ECU Reset |  |  | 1. Reset ECM debug packages
DUCATI | M | Multistrada 1260 D-Air | 1262 | Motorcycle (Road)¦--¦MY 18 | Common Special Functions | Service Lamp Reset | Service Lamp Reset-Service Lamp Reset |  | 1. OIL service light reset 2. DESMO service light reset 3. Annual service warning light deactivation
DUCATI | M | Multistrada 1260 Enduro | 1262 | Motorcycle (Road)¦--¦MY 19 | Auto Scan
DUCATI | M | Multistrada 1260 Enduro | 1262 | Motorcycle (Road)¦--¦MY 19 | Manual selection | ABS | Bosch - MY 19 | 1. ECU Information 2. DTC 3. Clear DTC 4. Read Data Stream 5. Active Test 6. Special Function | 1. VIN (chassis No.) writing 2. ABS setting in EOL mode 3. Reset of the variant set in the ABS
DUCATI | M | Multistrada 1260 Enduro | 1262 | Motorcycle (Road)¦--¦MY 19 | Manual selection | Activations | MY 19 | 1. ECU Information 2. DTC 3. Clear DTC 4. Active Test
DUCATI | M | Multistrada 1260 Enduro | 1262 | Motorcycle (Road)¦--¦MY 19 | Manual selection | BBS | Egicon - MY 19 | 1. ECU Information 2. DTC 3. Clear DTC 4. Read Data Stream 5. Active Test 6. Special Function 7. Advanced Function | 1. VIN (chassis No.) writing 2. Odometer writing (totalizer) 3. Fuel level value reset 4. Enable/disable DQS 5. TPMS enabling/disabling 6. Heated grips enabling/disabling 7. Anti-theft enabling/disabling 8. Suspension rotary sensor calibration (rear) 9. Fog light enabling/disabling 10. Bat. volt. history reset 11. Bat. volt. history display 12. Bluetooth enabling/disabling 13. DRL Daytime Running Light enabling/disabling 14. Navigation system enabling/disabling 15. Vehicle hold control enabling/disabling | 1. Instrument/BBS mileage synchronization
DUCATI | M | Multistrada 1260 Enduro | 1262 | Motorcycle (Road)¦--¦MY 19 | Manual selection | Bluetooth | CoBo - MY 19 | 1. ECU Information 2. DTC 3. Clear DTC 4. Read Data Stream 5. Special Function | 1. VIN (chassis No.) writing
DUCATI | M | Multistrada 1260 Enduro | 1262 | Motorcycle (Road)¦--¦MY 19 | Manual selection | Code - Special Functions | MY 19 Code - Special Functions | 1. ECU Information 2. DTC 3. Clear DTC 4. Special Function | 1. Reset of the adaptive values of the throttles in a completely closed position 2. Reset self-adaptive A/F parameters 3. Reset gears 4. Fuel level value reset 5. Enable/disable DQS 6. TPMS enabling/disabling 7. Heated grips enabling/disabling 8. Anti-theft enabling/disabling 9. Suspension rotary sensor calibration (rear) 10. Fog light enabling/disabling 11. Bat. volt. history reset 12. Bat. volt. history display 13. Bluetooth enabling/disabling 14. ABS setting in EOL mode 15. Reset of the variant set in the ABS 16. Variation of the next annual service date 17. Variation of the current date in the dashboard 18. Storing keys 19. TPMS code writing 20. PIN code reset
DUCATI | M | Multistrada 1260 Enduro | 1262 | Motorcycle (Road)¦--¦MY 19 | Manual selection | Hands Free(Smart Key) | ASAHI DENSO - MY 19 | 1. ECU Information 2. DTC 3. Clear DTC 4. Read Data Stream 5. Special Function | 1. VIN (chassis No.) writing 2. Storing keys 3. TPMS Registration 4. TPMS code writing 5. PIN code reset
DUCATI | M | Multistrada 1260 Enduro | 1262 | Motorcycle (Road)¦--¦MY 19 | Manual selection | Meter | MAE - MY 19 | 1. ECU Information 2. DTC 3. Clear DTC 4. Read Data Stream 5. Active Test 6. Special Function 7. Advanced Function | 1. VIN (chassis No.) writing 2. Odometer writing (totalizer) 3. OIL service light reset 4. DESMO service light reset 5. Dashboard debug packets' reset 6. Annual service warning light deactivation 7. Variation of the next annual service date 8. Variation of the current date in the dashboard | 1. Enable/disable transport mode 2. Instrument/BBS mileage synchronization
DUCATI | M | Multistrada 1260 Enduro | 1262 | Motorcycle (Road)¦--¦MY 19 | Manual selection | Head Lamp(LED) | ZADI - MY 19 | 1. ECU Information 2. DTC 3. Clear DTC 4. Read Data Stream 5. Active Test 6. Special Function | 1. VIN (chassis No.) writing
DUCATI | M | Multistrada 1260 Enduro | 1262 | Motorcycle (Road)¦--¦MY 19 | Manual selection | ENG | Bosch - MY 19 | 1. ECU Information 2. DTC 3. Clear DTC 4. Read Data Stream 5. Active Test 6. Special Function | 1. VIN (chassis No.) writing 2. Reset of the adaptive values of the throttles in a completely closed position 3. Reset self-adaptive A/F parameters 4. Reset gears 5. Reset ECM debug packages 6. Cylinder MAP vacuum adjustment
DUCATI | M | Multistrada 1260 Enduro | 1262 | Motorcycle (Road)¦--¦MY 19 | Manual selection | Service Lamp Reset | MY 19 Service (Auto) | 1. ECU Information 2. DTC 3. Clear DTC 4. Special Function | 1. OIL service light reset 2. DESMO service light reset 3. Annual service warning light deactivation 4. Variation of the current date in the dashboard
DUCATI | M | Multistrada 1260 Enduro | 1262 | Motorcycle (Road)¦--¦MY 19 | Common Special Functions | Write VIN | Write VIN-ABS |  | 1. VIN (chassis No.) writing
DUCATI | M | Multistrada 1260 Enduro | 1262 | Motorcycle (Road)¦--¦MY 19 | Common Special Functions | Write VIN | Write VIN-BBS |  | 1. VIN (chassis No.) writing
DUCATI | M | Multistrada 1260 Enduro | 1262 | Motorcycle (Road)¦--¦MY 19 | Common Special Functions | Mileage Writing | Mileage Writing-BBS |  | 1. Odometer writing (totalizer)
DUCATI | M | Multistrada 1260 Enduro | 1262 | Motorcycle (Road)¦--¦MY 19 | Common Special Functions | Write VIN | Write VIN-Bluetooth |  | 1. VIN (chassis No.) writing
DUCATI | M | Multistrada 1260 Enduro | 1262 | Motorcycle (Road)¦--¦MY 19 | Common Special Functions | Service Lamp Reset | Service Lamp Reset-Code - Special Functions |  | 1. Variation of the next annual service date
DUCATI | M | Multistrada 1260 Enduro | 1262 | Motorcycle (Road)¦--¦MY 19 | Common Special Functions | Write VIN | Write VIN-Hands Free(Smart Key) |  | 1. VIN (chassis No.) writing
DUCATI | M | Multistrada 1260 Enduro | 1262 | Motorcycle (Road)¦--¦MY 19 | Common Special Functions | Write VIN | Write VIN-Meter |  | 1. VIN (chassis No.) writing
DUCATI | M | Multistrada 1260 Enduro | 1262 | Motorcycle (Road)¦--¦MY 19 | Common Special Functions | Mileage Writing | Mileage Writing-Meter |  | 1. Odometer writing (totalizer)
DUCATI | M | Multistrada 1260 Enduro | 1262 | Motorcycle (Road)¦--¦MY 19 | Common Special Functions | Service Lamp Reset | Service Lamp Reset-Meter |  | 1. OIL service light reset 2. DESMO service light reset 3. Annual service warning light deactivation 4. Variation of the next annual service date
DUCATI | M | Multistrada 1260 Enduro | 1262 | Motorcycle (Road)¦--¦MY 19 | Common Special Functions | Write VIN | Write VIN-Head Lamp(LED) |  | 1. VIN (chassis No.) writing
DUCATI | M | Multistrada 1260 Enduro | 1262 | Motorcycle (Road)¦--¦MY 19 | Common Special Functions | Write VIN | Write VIN-ENG |  | 1. VIN (chassis No.) writing
DUCATI | M | Multistrada 1260 Enduro | 1262 | Motorcycle (Road)¦--¦MY 19 | Common Special Functions | Throttle Valve Reset |  |  | 1. Reset of the adaptive values of the throttles in a completely closed position
DUCATI | M | Multistrada 1260 Enduro | 1262 | Motorcycle (Road)¦--¦MY 19 | Common Special Functions | ECU Reset |  |  | 1. Reset ECM debug packages
DUCATI | M | Multistrada 1260 Enduro | 1262 | Motorcycle (Road)¦--¦MY 19 | Common Special Functions | Service Lamp Reset | Service Lamp Reset-Service Lamp Reset |  | 1. OIL service light reset 2. DESMO service light reset 3. Annual service warning light deactivation
DUCATI | M | Multistrada 1260 Pikes Peak | 1262 | Motorcycle (Road)¦--¦MY 18 | Auto Scan
DUCATI | M | Multistrada 1260 Pikes Peak | 1262 | Motorcycle (Road)¦--¦MY 18 | Manual selection | ABS | Bosch - MY 18 | 1. ECU Information 2. DTC 3. Clear DTC 4. Read Data Stream 5. Active Test 6. Special Function | 1. VIN (chassis No.) writing 2. ABS setting in EOL mode 3. Reset of the variant set in the ABS
DUCATI | M | Multistrada 1260 Pikes Peak | 1262 | Motorcycle (Road)¦--¦MY 18 | Manual selection | Activations | MY 18 | 1. ECU Information 2. DTC 3. Clear DTC 4. Active Test
DUCATI | M | Multistrada 1260 Pikes Peak | 1262 | Motorcycle (Road)¦--¦MY 18 | Manual selection | BBS | Egicon - MY 18 | 1. ECU Information 2. DTC 3. Clear DTC 4. Read Data Stream 5. Active Test 6. Special Function 7. Advanced Function | 1. VIN (chassis No.) writing 2. Odometer writing (totalizer) 3. Fuel level value reset 4. Enable/disable DQS 5. TPMS enabling/disabling 6. Heated grips enabling/disabling 7. Anti-theft enabling/disabling 8. D-Air enabling/disabling 9. Version set in the BBS 10. Suspension rotary sensor calibration (rear) 11. Fog light enabling/disabling 12. Bat. volt. history reset 13. Bat. volt. history display 14. Bluetooth enabling/disabling 15. DRL Daytime Running Light enabling/disabling 16. Navigation system enabling/disabling 17. Vehicle hold control enabling/disabling 18. Reset of the debug packages | 1. Instrument/BBS mileage synchronization
DUCATI | M | Multistrada 1260 Pikes Peak | 1262 | Motorcycle (Road)¦--¦MY 18 | Manual selection | Bluetooth | CoBo - MY 18 | 1. ECU Information 2. DTC 3. Clear DTC 4. Read Data Stream 5. Special Function | 1. VIN (chassis No.) writing 2. Reset of the Bluetooth debug packages
DUCATI | M | Multistrada 1260 Pikes Peak | 1262 | Motorcycle (Road)¦--¦MY 18 | Manual selection | Code - Special Functions | MY 18 Code - Special Functions | 1. ECU Information 2. DTC 3. Clear DTC 4. Special Function | 1. Reset of the adaptive values of the throttles in a completely closed position 2. Reset self-adaptive A/F parameters 3. Reset gears 4. Fuel level value reset 5. Enable/disable DQS 6. TPMS enabling/disabling 7. Heated grips enabling/disabling 8. Anti-theft enabling/disabling 9. D-Air enabling/disabling 10. Version set in the BBS 11. Suspension rotary sensor calibration (rear) 12. Fog light enabling/disabling 13. Bat. volt. history reset 14. Bat. volt. history display 15. Bluetooth enabling/disabling 16. ABS setting in EOL mode 17. Reset of the variant set in the ABS 18. OIL service light reset 19. Variation of the next annual service date 20. Variation of the current date in the dashboard 21. MID code writing 22. D-Air indicator light enabling 23. D-Air Hard Reset 24. Storing keys 25. TPMS code writing 26. PIN code reset
DUCATI | M | Multistrada 1260 Pikes Peak | 1262 | Motorcycle (Road)¦--¦MY 18 | Manual selection | Hands Free(Smart Key) | ASAHI DENSO - MY 18 | 1. ECU Information 2. DTC 3. Clear DTC 4. Read Data Stream 5. Special Function | 1. VIN (chassis No.) writing 2. Storing keys 3. TPMS Registration 4. TPMS code writing 5. PIN code reset
DUCATI | M | Multistrada 1260 Pikes Peak | 1262 | Motorcycle (Road)¦--¦MY 18 | Manual selection | Meter | MAE - MY 18 | 1. ECU Information 2. DTC 3. Clear DTC 4. Read Data Stream 5. Active Test 6. Special Function 7. Advanced Function | 1. VIN (chassis No.) writing 2. Odometer writing (totalizer) 3. OIL service light reset 4. DESMO service light reset 5. Dashboard debug packets' reset 6. Annual service warning light deactivation 7. Variation of the next annual service date 8. Variation of the current date in the dashboard | 1. Enable/disable transport mode 2. Instrument/BBS mileage synchronization
DUCATI | M | Multistrada 1260 Pikes Peak | 1262 | Motorcycle (Road)¦--¦MY 18 | Manual selection | Head Lamp(LED) | ZADI - MY 18 | 1. ECU Information 2. DTC 3. Clear DTC 4. Read Data Stream 5. Active Test 6. Special Function | 1. VIN (chassis No.) writing
DUCATI | M | Multistrada 1260 Pikes Peak | 1262 | Motorcycle (Road)¦--¦MY 18 | Manual selection | ENG | Bosch - MY 18 | 1. ECU Information 2. DTC 3. Clear DTC 4. Read Data Stream 5. Active Test 6. Special Function | 1. VIN (chassis No.) writing 2. Reset of the adaptive values of the throttles in a completely closed position 3. Reset self-adaptive A/F parameters 4. Reset gears 5. Reset ECM debug packages 6. Cylinder MAP vacuum adjustment
DUCATI | M | Multistrada 1260 Pikes Peak | 1262 | Motorcycle (Road)¦--¦MY 18 | Manual selection | Service Lamp Reset | MY 18 Service (Auto) | 1. ECU Information 2. DTC 3. Clear DTC 4. Special Function | 1. OIL service light reset 2. DESMO service light reset 3. Annual service warning light deactivation 4. Variation of the current date in the dashboard
DUCATI | M | Multistrada 1260 Pikes Peak | 1262 | Motorcycle (Road)¦--¦MY 18 | Common Special Functions | Write VIN | Write VIN-ABS |  | 1. VIN (chassis No.) writing
DUCATI | M | Multistrada 1260 Pikes Peak | 1262 | Motorcycle (Road)¦--¦MY 18 | Common Special Functions | Write VIN | Write VIN-BBS |  | 1. VIN (chassis No.) writing
DUCATI | M | Multistrada 1260 Pikes Peak | 1262 | Motorcycle (Road)¦--¦MY 18 | Common Special Functions | Mileage Writing | Mileage Writing-BBS |  | 1. Odometer writing (totalizer)
DUCATI | M | Multistrada 1260 Pikes Peak | 1262 | Motorcycle (Road)¦--¦MY 18 | Common Special Functions | Write VIN | Write VIN-Bluetooth |  | 1. VIN (chassis No.) writing
DUCATI | M | Multistrada 1260 Pikes Peak | 1262 | Motorcycle (Road)¦--¦MY 18 | Common Special Functions | Service Lamp Reset | Service Lamp Reset-Code - Special Functions |  | 1. OIL service light reset 2. Variation of the next annual service date
DUCATI | M | Multistrada 1260 Pikes Peak | 1262 | Motorcycle (Road)¦--¦MY 18 | Common Special Functions | Write VIN | Write VIN-Hands Free(Smart Key) |  | 1. VIN (chassis No.) writing
DUCATI | M | Multistrada 1260 Pikes Peak | 1262 | Motorcycle (Road)¦--¦MY 18 | Common Special Functions | Write VIN | Write VIN-Meter |  | 1. VIN (chassis No.) writing
DUCATI | M | Multistrada 1260 Pikes Peak | 1262 | Motorcycle (Road)¦--¦MY 18 | Common Special Functions | Mileage Writing | Mileage Writing-Meter |  | 1. Odometer writing (totalizer)
DUCATI | M | Multistrada 1260 Pikes Peak | 1262 | Motorcycle (Road)¦--¦MY 18 | Common Special Functions | Service Lamp Reset | Service Lamp Reset-Meter |  | 1. OIL service light reset 2. DESMO service light reset 3. Annual service warning light deactivation 4. Variation of the next annual service date
DUCATI | M | Multistrada 1260 Pikes Peak | 1262 | Motorcycle (Road)¦--¦MY 18 | Common Special Functions | Write VIN | Write VIN-Head Lamp(LED) |  | 1. VIN (chassis No.) writing
DUCATI | M | Multistrada 1260 Pikes Peak | 1262 | Motorcycle (Road)¦--¦MY 18 | Common Special Functions | Write VIN | Write VIN-ENG |  | 1. VIN (chassis No.) writing
DUCATI | M | Multistrada 1260 Pikes Peak | 1262 | Motorcycle (Road)¦--¦MY 18 | Common Special Functions | Throttle Valve Reset |  |  | 1. Reset of the adaptive values of the throttles in a completely closed position
DUCATI | M | Multistrada 1260 Pikes Peak | 1262 | Motorcycle (Road)¦--¦MY 18 | Common Special Functions | ECU Reset |  |  | 1. Reset ECM debug packages
DUCATI | M | Multistrada 1260 Pikes Peak | 1262 | Motorcycle (Road)¦--¦MY 18 | Common Special Functions | Service Lamp Reset | Service Lamp Reset-Service Lamp Reset |  | 1. OIL service light reset 2. DESMO service light reset 3. Annual service warning light deactivation
DUCATI | M | Multistrada 1260 S/T | 1262 | Motorcycle (Road)¦--¦MY 18 | Auto Scan
DUCATI | M | Multistrada 1260 S/T | 1262 | Motorcycle (Road)¦--¦MY 18 | Manual selection | ABS | Bosch - MY 18 | 1. ECU Information 2. DTC 3. Clear DTC 4. Read Data Stream 5. Active Test 6. Special Function | 1. VIN (chassis No.) writing 2. ABS setting in EOL mode 3. Reset of the variant set in the ABS
DUCATI | M | Multistrada 1260 S/T | 1262 | Motorcycle (Road)¦--¦MY 18 | Manual selection | Activations | MY 18 | 1. ECU Information 2. DTC 3. Clear DTC 4. Active Test
DUCATI | M | Multistrada 1260 S/T | 1262 | Motorcycle (Road)¦--¦MY 18 | Manual selection | BBS | Egicon - MY 18 | 1. ECU Information 2. DTC 3. Clear DTC 4. Read Data Stream 5. Active Test 6. Special Function 7. Advanced Function | 1. VIN (chassis No.) writing 2. Odometer writing (totalizer) 3. Fuel level value reset 4. Enable/disable DQS 5. TPMS enabling/disabling 6. Heated grips enabling/disabling 7. Anti-theft enabling/disabling 8. D-Air enabling/disabling 9. Version set in the BBS 10. Suspension rotary sensor calibration (rear) 11. Fog light enabling/disabling 12. Bat. volt. history reset 13. Bat. volt. history display 14. Bluetooth enabling/disabling 15. DRL Daytime Running Light enabling/disabling 16. Navigation system enabling/disabling 17. Vehicle hold control enabling/disabling 18. Reset of the debug packages | 1. Instrument/BBS mileage synchronization
DUCATI | M | Multistrada 1260 S/T | 1262 | Motorcycle (Road)¦--¦MY 18 | Manual selection | Bluetooth | CoBo - MY 18 | 1. ECU Information 2. DTC 3. Clear DTC 4. Read Data Stream 5. Special Function | 1. VIN (chassis No.) writing 2. Reset of the Bluetooth debug packages
DUCATI | M | Multistrada 1260 S/T | 1262 | Motorcycle (Road)¦--¦MY 18 | Manual selection | Code - Special Functions | MY 18 Code - Special Functions | 1. ECU Information 2. DTC 3. Clear DTC 4. Special Function | 1. Reset of the adaptive values of the throttles in a completely closed position 2. Reset self-adaptive A/F parameters 3. Reset gears 4. Fuel level value reset 5. Enable/disable DQS 6. TPMS enabling/disabling 7. Heated grips enabling/disabling 8. Anti-theft enabling/disabling 9. D-Air enabling/disabling 10. Version set in the BBS 11. Suspension rotary sensor calibration (rear) 12. Fog light enabling/disabling 13. Bat. volt. history reset 14. Bat. volt. history display 15. Bluetooth enabling/disabling 16. ABS setting in EOL mode 17. Reset of the variant set in the ABS 18. OIL service light reset 19. Variation of the next annual service date 20. Variation of the current date in the dashboard 21. MID code writing 22. D-Air indicator light enabling 23. D-Air Hard Reset 24. Storing keys 25. TPMS code writing 26. PIN code reset
DUCATI | M | Multistrada 1260 S/T | 1262 | Motorcycle (Road)¦--¦MY 18 | Manual selection | Hands Free(Smart Key) | ASAHI DENSO - MY 18 | 1. ECU Information 2. DTC 3. Clear DTC 4. Read Data Stream 5. Special Function | 1. VIN (chassis No.) writing 2. Storing keys 3. TPMS Registration 4. TPMS code writing 5. PIN code reset
DUCATI | M | Multistrada 1260 S/T | 1262 | Motorcycle (Road)¦--¦MY 18 | Manual selection | Meter | MAE - MY 18 | 1. ECU Information 2. DTC 3. Clear DTC 4. Read Data Stream 5. Active Test 6. Special Function 7. Advanced Function | 1. VIN (chassis No.) writing 2. Odometer writing (totalizer) 3. OIL service light reset 4. DESMO service light reset 5. Dashboard debug packets' reset 6. Annual service warning light deactivation 7. Variation of the next annual service date 8. Variation of the current date in the dashboard | 1. Enable/disable transport mode 2. Instrument/BBS mileage synchronization
DUCATI | M | Multistrada 1260 S/T | 1262 | Motorcycle (Road)¦--¦MY 18 | Manual selection | Head Lamp(LED) | ZADI - MY 18 | 1. ECU Information 2. DTC 3. Clear DTC 4. Read Data Stream 5. Active Test 6. Special Function | 1. VIN (chassis No.) writing
DUCATI | M | Multistrada 1260 S/T | 1262 | Motorcycle (Road)¦--¦MY 18 | Manual selection | ENG | Bosch - MY 18 | 1. ECU Information 2. DTC 3. Clear DTC 4. Read Data Stream 5. Active Test 6. Special Function | 1. VIN (chassis No.) writing 2. Reset of the adaptive values of the throttles in a completely closed position 3. Reset self-adaptive A/F parameters 4. Reset gears 5. Reset ECM debug packages 6. Cylinder MAP vacuum adjustment
DUCATI | M | Multistrada 1260 S/T | 1262 | Motorcycle (Road)¦--¦MY 18 | Manual selection | Service Lamp Reset | MY 18 Service (Auto) | 1. ECU Information 2. DTC 3. Clear DTC 4. Special Function | 1. OIL service light reset 2. DESMO service light reset 3. Annual service warning light deactivation 4. Variation of the current date in the dashboard
DUCATI | M | Multistrada 1260 S/T | 1262 | Motorcycle (Road)¦--¦MY 18 | Common Special Functions | Write VIN | Write VIN-ABS |  | 1. VIN (chassis No.) writing
DUCATI | M | Multistrada 1260 S/T | 1262 | Motorcycle (Road)¦--¦MY 18 | Common Special Functions | Write VIN | Write VIN-BBS |  | 1. VIN (chassis No.) writing
DUCATI | M | Multistrada 1260 S/T | 1262 | Motorcycle (Road)¦--¦MY 18 | Common Special Functions | Mileage Writing | Mileage Writing-BBS |  | 1. Odometer writing (totalizer)
DUCATI | M | Multistrada 1260 S/T | 1262 | Motorcycle (Road)¦--¦MY 18 | Common Special Functions | Write VIN | Write VIN-Bluetooth |  | 1. VIN (chassis No.) writing
DUCATI | M | Multistrada 1260 S/T | 1262 | Motorcycle (Road)¦--¦MY 18 | Common Special Functions | Service Lamp Reset | Service Lamp Reset-Code - Special Functions |  | 1. OIL service light reset 2. Variation of the next annual service date
DUCATI | M | Multistrada 1260 S/T | 1262 | Motorcycle (Road)¦--¦MY 18 | Common Special Functions | Write VIN | Write VIN-Hands Free(Smart Key) |  | 1. VIN (chassis No.) writing
DUCATI | M | Multistrada 1260 S/T | 1262 | Motorcycle (Road)¦--¦MY 18 | Common Special Functions | Write VIN | Write VIN-Meter |  | 1. VIN (chassis No.) writing
DUCATI | M | Multistrada 1260 S/T | 1262 | Motorcycle (Road)¦--¦MY 18 | Common Special Functions | Mileage Writing | Mileage Writing-Meter |  | 1. Odometer writing (totalizer)
DUCATI | M | Multistrada 1260 S/T | 1262 | Motorcycle (Road)¦--¦MY 18 | Common Special Functions | Service Lamp Reset | Service Lamp Reset-Meter |  | 1. OIL service light reset 2. DESMO service light reset 3. Annual service warning light deactivation 4. Variation of the next annual service date
DUCATI | M | Multistrada 1260 S/T | 1262 | Motorcycle (Road)¦--¦MY 18 | Common Special Functions | Write VIN | Write VIN-Head Lamp(LED) |  | 1. VIN (chassis No.) writing
DUCATI | M | Multistrada 1260 S/T | 1262 | Motorcycle (Road)¦--¦MY 18 | Common Special Functions | Write VIN | Write VIN-ENG |  | 1. VIN (chassis No.) writing
DUCATI | M | Multistrada 1260 S/T | 1262 | Motorcycle (Road)¦--¦MY 18 | Common Special Functions | Throttle Valve Reset |  |  | 1. Reset of the adaptive values of the throttles in a completely closed position
DUCATI | M | Multistrada 1260 S/T | 1262 | Motorcycle (Road)¦--¦MY 18 | Common Special Functions | ECU Reset |  |  | 1. Reset ECM debug packages
DUCATI | M | Multistrada 1260 S/T | 1262 | Motorcycle (Road)¦--¦MY 18 | Common Special Functions | Service Lamp Reset | Service Lamp Reset-Service Lamp Reset |  | 1. OIL service light reset 2. DESMO service light reset 3. Annual service warning light deactivation
DUCATI | M | Multistrada 620 '05 | 618 | Motorcycle (Road)¦(2005-) | Auto Scan
DUCATI | M | Multistrada 620 '05 | 618 | Motorcycle (Road)¦(2005-) | Manual selection | ENG | Magneti Marelli IAW 5AM 2 (2005-2008) | 1. ECU Information 2. DTC 3. Clear DTC 4. Read Data Stream 5. Active Test 6. Special Function | 1. Immobilizer unlock 2. Service light switch-off 3. CO regulator 4. TPS reset
DUCATI | M | Multistrada 620 '05 | 618 | Motorcycle (Road)¦(2005-) | Manual selection | Service Lamp Reset | (2005-) Service (Auto) | 1. Special Function | 1. Service indicator light switch off
DUCATI | M | Multistrada 620 '05 | 618 | Motorcycle (Road)¦(2005-) | Common Special Functions | Service Lamp Reset | Service Lamp Reset-ENG |  | 1. Service light switch-off
DUCATI | M | Multistrada 620 '05 | 618 | Motorcycle (Road)¦(2005-) | Common Special Functions | Throttle Valve Reset |  |  | 1. TPS reset
DUCATI | M | Multistrada 620 '05 | 618 | Motorcycle (Road)¦(2005-) | Common Special Functions | Service Lamp Reset | Service Lamp Reset-Service Lamp Reset |  | 1. Service indicator light switch off
DUCATI | M | Multistrada 950 E4 | 937 | Motorcycle (Road)¦--¦MY 17 | Auto Scan
DUCATI | M | Multistrada 950 E4 | 937 | Motorcycle (Road)¦--¦MY 17 | Manual selection | ABS | Bosch - MY 17 | 1. ECU Information 2. DTC 3. Clear DTC 4. Read Data Stream 5. Special Function | 1. VIN (chassis No.) writing 2. ABS setting in EOL mode 3. Estimated inclination angle 4. Reset of the variant set in the ABS
DUCATI | M | Multistrada 950 E4 | 937 | Motorcycle (Road)¦--¦MY 17 | Manual selection | Activations | MY 17 | 1. ECU Information 2. DTC 3. Clear DTC
DUCATI | M | Multistrada 950 E4 | 937 | Motorcycle (Road)¦--¦MY 17 | Manual selection | BBS | Egicon - MY 17 | 1. ECU Information 2. DTC 3. Clear DTC 4. Read Data Stream 5. Active Test 6. Special Function 7. Advanced Function | 1. VIN (chassis No.) writing 2. Odometer writing (totalizer) 3. Heated grips enabling/disabling 4. Anti-theft enabling/disabling 5. Version set in the BBS 6. Bat. volt. history reset 7. Bat. volt. history display 8. Bluetooth enabling/disabling 9. DRL Daytime Running Light enabling/disabling 10. Reset of the debug packages 11. Enable/disable DQS 12. Fog light enabling/disabling 13. Fuel level value reset | 1. Instrument/BBS mileage synchronization
DUCATI | M | Multistrada 950 E4 | 937 | Motorcycle (Road)¦--¦MY 17 | Manual selection | Bluetooth | CoBo - MY 17 | 1. ECU Information 2. DTC 3. Clear DTC 4. Read Data Stream 5. Special Function | 1. Reset of the Bluetooth debug packages
DUCATI | M | Multistrada 950 E4 | 937 | Motorcycle (Road)¦--¦MY 17 | Manual selection | Code - Special Functions | MY 17 Code - Special Functions | 1. ECU Information 2. DTC 3. Clear DTC 4. Special Function 5. Advanced Function | 1. Odometer writing (totalizer) 2. Reset of the adaptive values of the throttles in a completely closed position 3. Reset self-adaptive A/F parameters 4. Reset gears 5. OIL service light reset 6. DESMO service light reset 7. PIN code reset 8. Annual service warning light deactivation 9. Variation of the next annual service date 10. Variation of the current date in the dashboard 11. Heated grips enabling/disabling 12. Anti-theft enabling/disabling 13. Bat. volt. history reset 14. Bat. volt. history display 15. Bluetooth enabling/disabling 16. DRL Daytime Running Light enabling/disabling 17. Fog light enabling/disabling 18. Key reset (all keys lost) 19. Cylinder MAP vacuum adjustment 20. Fuel level value reset | 1. Instrument/BBS mileage synchronization
DUCATI | M | Multistrada 950 E4 | 937 | Motorcycle (Road)¦--¦MY 17 | Manual selection | Meter | MAE - MY 17 | 1. ECU Information 2. DTC 3. Clear DTC 4. Read Data Stream 5. Active Test 6. Special Function 7. Advanced Function | 1. VIN (chassis No.) writing 2. Odometer writing (totalizer) 3. OIL service light reset 4. DESMO service light reset 5. Dashboard debug packets' reset 6. PIN code reset 7. Key reset (all keys lost) 8. Annual service warning light deactivation 9. Variation of the next annual service date 10. Variation of the current date in the dashboard | 1. Instrument/BBS mileage synchronization
DUCATI | M | Multistrada 950 E4 | 937 | Motorcycle (Road)¦--¦MY 17 | Manual selection | ENG | Bosch - MY 17 | 1. ECU Information 2. DTC 3. Clear DTC 4. Read Data Stream 5. Active Test 6. Special Function | 1. VIN (chassis No.) writing 2. Reset of the adaptive values of the throttles in a completely closed position 3. Reset self-adaptive A/F parameters 4. Reset gears 5. Reset ECM debug packages 6. Cylinder MAP vacuum adjustment
DUCATI | M | Multistrada 950 E4 | 937 | Motorcycle (Road)¦--¦MY 17 | Manual selection | Service Lamp Reset | MY 17 Service (Auto) | 1. ECU Information 2. DTC 3. Clear DTC 4. Special Function | 1. OIL service light reset 2. DESMO service light reset 3. Annual service warning light deactivation 4. Variation of the next annual service date 5. Variation of the current date in the dashboard
DUCATI | M | Multistrada 950 E4 | 937 | Motorcycle (Road)¦--¦MY 17 | Common Special Functions | Write VIN | Write VIN-ABS |  | 1. VIN (chassis No.) writing
DUCATI | M | Multistrada 950 E4 | 937 | Motorcycle (Road)¦--¦MY 17 | Common Special Functions | Write VIN | Write VIN-BBS |  | 1. VIN (chassis No.) writing
DUCATI | M | Multistrada 950 E4 | 937 | Motorcycle (Road)¦--¦MY 17 | Common Special Functions | Throttle Valve Reset | Throttle Valve Reset-BBS |  | 1. Odometer writing (totalizer)
DUCATI | M | Multistrada 950 E4 | 937 | Motorcycle (Road)¦--¦MY 17 | Common Special Functions | Service Lamp Reset | Service Lamp Reset-Code - Special Functions |  | 1. OIL service light reset 2. DESMO service light reset 3. Annual service warning light deactivation 4. Variation of the next annual service date
DUCATI | M | Multistrada 950 E4 | 937 | Motorcycle (Road)¦--¦MY 17 | Common Special Functions | Write VIN | Write VIN-Meter |  | 1. VIN (chassis No.) writing
DUCATI | M | Multistrada 950 E4 | 937 | Motorcycle (Road)¦--¦MY 17 | Common Special Functions | Throttle Valve Reset | Throttle Valve Reset-Meter |  | 1. Odometer writing (totalizer)
DUCATI | M | Multistrada 950 E4 | 937 | Motorcycle (Road)¦--¦MY 17 | Common Special Functions | Service Lamp Reset | Service Lamp Reset-Meter |  | 1. OIL service light reset 2. DESMO service light reset 3. Annual service warning light deactivation 4. Variation of the next annual service date
DUCATI | M | Multistrada 950 E4 | 937 | Motorcycle (Road)¦--¦MY 17 | Common Special Functions | Write VIN | Write VIN-ENG |  | 1. VIN (chassis No.) writing
DUCATI | M | Multistrada 950 E4 | 937 | Motorcycle (Road)¦--¦MY 17 | Common Special Functions | Throttle Valve Reset | Throttle Valve Reset-ENG |  | 1. Reset of the adaptive values of the throttles in a completely closed position
DUCATI | M | Multistrada 950 E4 | 937 | Motorcycle (Road)¦--¦MY 17 | Common Special Functions | ECU Reset |  |  | 1. Reset ECM debug packages
DUCATI | M | Multistrada 950 E4 | 937 | Motorcycle (Road)¦--¦MY 17 | Common Special Functions | Service Lamp Reset | Service Lamp Reset-Service Lamp Reset |  | 1. OIL service light reset 2. DESMO service light reset 3. Annual service warning light deactivation 4. Variation of the next annual service date
DUCATI | M | Multistrada 950 E4 | 937 | Motorcycle (Road)¦--¦MY 19 | Auto Scan
DUCATI | M | Multistrada 950 E4 | 937 | Motorcycle (Road)¦--¦MY 19 | Manual selection | ABS | Bosch - MY 19 | 1. ECU Information 2. DTC 3. Clear DTC 4. Read Data Stream 5. Active Test 6. Special Function | 1. VIN (chassis No.) writing 2. ABS setting in EOL mode 3. Reset of the variant set in the ABS
DUCATI | M | Multistrada 950 E4 | 937 | Motorcycle (Road)¦--¦MY 19 | Manual selection | Activations | MY 19 | 1. ECU Information 2. DTC 3. Clear DTC 4. Active Test 5. Special Function 6. Advanced Function | 1. Cruise control Enabling/Disabling | 1. Enable/disable transport mode
DUCATI | M | Multistrada 950 E4 | 937 | Motorcycle (Road)¦--¦MY 19 | Manual selection | BBS | Egicon - MY 19 | 1. ECU Information 2. DTC 3. Clear DTC 4. Read Data Stream 5. Active Test 6. Special Function 7. Advanced Function | 1. VIN (chassis No.) writing 2. Fog light enabling/disabling 3. Bat. volt. history reset 4. Bat. volt. history display 5. Bluetooth enabling/disabling 6. DRL Daytime Running Light enabling/disabling 7. Navigation system enabling/disabling 8. Vehicle hold control enabling/disabling 9. Reset of the debug packages 10. Odometer writing (totalizer) 11. Cruise control Enabling/Disabling 12. Fuel level value reset 13. Enable/disable DQS 14. TPMS enabling/disabling 15. Heated grips enabling/disabling 16. Anti-theft enabling/disabling 17. Version set in the BBS 18. Suspension rotary sensor calibration (rear) | 1. Instrument/BBS mileage synchronization
DUCATI | M | Multistrada 950 E4 | 937 | Motorcycle (Road)¦--¦MY 19 | Manual selection | Bluetooth | CoBo - MY 19 | 1. ECU Information 2. DTC 3. Clear DTC 4. Read Data Stream 5. Special Function | 1. VIN (chassis No.) writing 2. Reset of the Bluetooth debug packages
DUCATI | M | Multistrada 950 E4 | 937 | Motorcycle (Road)¦--¦MY 19 | Manual selection | Code - Special Functions | MY 19 Code - Special Functions | 1. ECU Information 2. DTC 3. Clear DTC 4. Special Function 5. Advanced Function | 1. Reset of the adaptive values of the throttles in a completely closed position 2. Reset self-adaptive A/F parameters 3. Reset gears 4. TPMS enabling/disabling 5. Bat. volt. history reset 6. Bat. volt. history display 7. Bluetooth enabling/disabling 8. ABS setting in EOL mode 9. Reset of the variant set in the ABS 10. Variation of the next annual service date 11. Variation of the current date in the dashboard 12. Enable/disable DQS 13. Fuel level value reset 14. Fog light enabling/disabling 15. Heated grips enabling/disabling 16. Anti-theft enabling/disabling 17. PIN code reset(Mode 1) 18. Key reset (all keys lost) 19. PIN code reset(Mode 2) | 1. Enable/disable transport mode
DUCATI | M | Multistrada 950 E4 | 937 | Motorcycle (Road)¦--¦MY 19 | Manual selection | Meter | MAE - MY 19 | 1. ECU Information 2. DTC 3. Clear DTC 4. Read Data Stream 5. Active Test 6. Special Function 7. Advanced Function | 1. VIN (chassis No.) writing 2. Odometer writing (totalizer) 3. OIL service light reset 4. DESMO service light reset 5. Dashboard debug packets' reset 6. Annual service warning light deactivation 7. Variation of the next annual service date 8. Variation of the current date in the dashboard | 1. Enable/disable transport mode 2. Instrument/BBS mileage synchronization
DUCATI | M | Multistrada 950 E4 | 937 | Motorcycle (Road)¦--¦MY 19 | Manual selection | ENG | Bosch - MY 19 | 1. ECU Information 2. DTC 3. Clear DTC 4. Read Data Stream 5. Active Test 6. Special Function | 1. VIN (chassis No.) writing 2. Reset of the adaptive values of the throttles in a completely closed position 3. Reset self-adaptive A/F parameters 4. Reset gears 5. Reset ECM debug packages 6. Cylinder MAP vacuum adjustment
DUCATI | M | Multistrada 950 E4 | 937 | Motorcycle (Road)¦--¦MY 19 | Manual selection | Service Lamp Reset | MY 19 Service (Auto) | 1. ECU Information 2. DTC 3. Clear DTC 4. Special Function 5. Advanced Function | 1. TPMS enabling/disabling 2. OIL service light reset 3. DESMO service light reset 4. Vehicle hold control enabling/disabling 5. Annual service warning light deactivation 6. Variation of the current date in the dashboard | 1. Enable/disable transport mode
DUCATI | M | Multistrada 950 E4 | 937 | Motorcycle (Road)¦--¦MY 19 | Common Special Functions | Write VIN | Write VIN-ABS |  | 1. VIN (chassis No.) writing
DUCATI | M | Multistrada 950 E4 | 937 | Motorcycle (Road)¦--¦MY 19 | Common Special Functions | Write VIN | Write VIN-BBS |  | 1. VIN (chassis No.) writing
DUCATI | M | Multistrada 950 E4 | 937 | Motorcycle (Road)¦--¦MY 19 | Common Special Functions | Mileage Writing | Mileage Writing-BBS |  | 1. Odometer writing (totalizer)
DUCATI | M | Multistrada 950 E4 | 937 | Motorcycle (Road)¦--¦MY 19 | Common Special Functions | Write VIN | Write VIN-Bluetooth |  | 1. VIN (chassis No.) writing
DUCATI | M | Multistrada 950 E4 | 937 | Motorcycle (Road)¦--¦MY 19 | Common Special Functions | Service Lamp Reset | Service Lamp Reset-Code - Special Functions |  | 1. Variation of the next annual service date
DUCATI | M | Multistrada 950 E4 | 937 | Motorcycle (Road)¦--¦MY 19 | Common Special Functions | Mileage Writing | Mileage Writing-Meter |  | 1. Odometer writing (totalizer)
DUCATI | M | Multistrada 950 E4 | 937 | Motorcycle (Road)¦--¦MY 19 | Common Special Functions | Service Lamp Reset | Service Lamp Reset-Meter |  | 1. OIL service light reset 2. DESMO service light reset 3. Annual service warning light deactivation 4. Variation of the next annual service date
DUCATI | M | Multistrada 950 E4 | 937 | Motorcycle (Road)¦--¦MY 19 | Common Special Functions | Write VIN | Write VIN-ENG |  | 1. VIN (chassis No.) writing
DUCATI | M | Multistrada 950 E4 | 937 | Motorcycle (Road)¦--¦MY 19 | Common Special Functions | Throttle Valve Reset |  |  | 1. Reset of the adaptive values of the throttles in a completely closed position
DUCATI | M | Multistrada 950 E4 | 937 | Motorcycle (Road)¦--¦MY 19 | Common Special Functions | ECU Reset |  |  | 1. Reset ECM debug packages
DUCATI | M | Multistrada 950 E4 | 937 | Motorcycle (Road)¦--¦MY 19 | Common Special Functions | Service Lamp Reset | Service Lamp Reset-Service Lamp Reset |  | 1. OIL service light reset 2. DESMO service light reset 3. Annual service warning light deactivation
DUCATI | M | Multistrada 950 E4 | 937 | Motorcycle (Road)¦--¦MY 21 | Auto Scan
DUCATI | M | Multistrada 950 E4 | 937 | Motorcycle (Road)¦--¦MY 21 | Manual selection | ABS | Bosch - MY 21 | 1. ECU Information 2. DTC 3. Clear DTC 4. Read Data Stream 5. Active Test 6. Special Function | 1. VIN (chassis No.) writing 2. ABS setting in EOL mode 3. Reset of the variant set in the ABS
DUCATI | M | Multistrada 950 E4 | 937 | Motorcycle (Road)¦--¦MY 21 | Manual selection | BBS | Egicon - MY 21 | 1. ECU Information 2. DTC 3. Clear DTC 4. Read Data Stream 5. Active Test 6. Special Function 7. Advanced Function | 1. VIN (chassis No.) writing 2. Fog light enabling/disabling 3. Bat. volt. history reset 4. Bat. volt. history display 5. Bluetooth enabling/disabling 6. DRL Daytime Running Light enabling/disabling 7. Navigation system enabling/disabling 8. Vehicle hold control enabling/disabling 9. Reset of the debug packages 10. Odometer writing (totalizer) 11. Cruise control Enabling/Disabling 12. Fuel level value reset 13. Enable/disable DQS 14. TPMS enabling/disabling 15. Heated grips enabling/disabling 16. Anti-theft enabling/disabling 17. Version set in the BBS 18. Suspension rotary sensor calibration (rear) | 1. Instrument/BBS mileage synchronization
DUCATI | M | Multistrada 950 E4 | 937 | Motorcycle (Road)¦--¦MY 21 | Manual selection | Bluetooth | CoBo - MY 21 | 1. ECU Information 2. DTC 3. Clear DTC 4. Read Data Stream 5. Special Function | 1. VIN (chassis No.) writing 2. Reset of the Bluetooth debug packages
DUCATI | M | Multistrada 950 E4 | 937 | Motorcycle (Road)¦--¦MY 21 | Manual selection | Meter | MAE - MY 21 | 1. ECU Information 2. DTC 3. Clear DTC 4. Read Data Stream 5. Active Test 6. Special Function 7. Advanced Function | 1. VIN (chassis No.) writing 2. Odometer writing (totalizer) 3. OIL service light reset 4. DESMO service light reset 5. Dashboard debug packets' reset 6. Annual service warning light deactivation 7. Variation of the next annual service date 8. Variation of the current date in the dashboard | 1. Enable/disable transport mode 2. Instrument/BBS mileage synchronization
DUCATI | M | Multistrada 950 E4 | 937 | Motorcycle (Road)¦--¦MY 21 | Manual selection | ENG | Bosch - MY 21 | 1. ECU Information 2. DTC 3. Clear DTC 4. Read Data Stream 5. Active Test 6. Special Function | 1. VIN (chassis No.) writing 2. Reset of the adaptive values of the throttles in a completely closed position 3. Reset self-adaptive A/F parameters 4. Reset gears 5. Reset ECM debug packages 6. Cylinder MAP vacuum adjustment
DUCATI | M | Multistrada 950 E4 | 937 | Motorcycle (Road)¦--¦MY 21 | Manual selection | Service Lamp Reset | MY 21 Service (Auto) | 1. ECU Information 2. DTC 3. Clear DTC 4. Special Function 5. Advanced Function | 1. TPMS enabling/disabling 2. OIL service light reset 3. DESMO service light reset 4. Vehicle hold control enabling/disabling 5. Annual service warning light deactivation 6. Variation of the current date in the dashboard | 1. Enable/disable transport mode
DUCATI | M | Multistrada 950 E4 | 937 | Motorcycle (Road)¦--¦MY 21 | Common Special Functions | Write VIN | Write VIN-ABS |  | 1. VIN (chassis No.) writing
DUCATI | M | Multistrada 950 E4 | 937 | Motorcycle (Road)¦--¦MY 21 | Common Special Functions | Write VIN | Write VIN-BBS |  | 1. VIN (chassis No.) writing
DUCATI | M | Multistrada 950 E4 | 937 | Motorcycle (Road)¦--¦MY 21 | Common Special Functions | Mileage Writing | Mileage Writing-BBS |  | 1. Odometer writing (totalizer)
DUCATI | M | Multistrada 950 E4 | 937 | Motorcycle (Road)¦--¦MY 21 | Common Special Functions | Write VIN | Write VIN-Bluetooth |  | 1. VIN (chassis No.) writing
DUCATI | M | Multistrada 950 E4 | 937 | Motorcycle (Road)¦--¦MY 21 | Common Special Functions | Mileage Writing | Mileage Writing-Meter |  | 1. Odometer writing (totalizer)
DUCATI | M | Multistrada 950 E4 | 937 | Motorcycle (Road)¦--¦MY 21 | Common Special Functions | Service Lamp Reset | Service Lamp Reset-Meter |  | 1. OIL service light reset 2. DESMO service light reset 3. Annual service warning light deactivation 4. Variation of the next annual service date
DUCATI | M | Multistrada 950 E4 | 937 | Motorcycle (Road)¦--¦MY 21 | Common Special Functions | Write VIN | Write VIN-ENG |  | 1. VIN (chassis No.) writing
DUCATI | M | Multistrada 950 E4 | 937 | Motorcycle (Road)¦--¦MY 21 | Common Special Functions | Throttle Valve Reset |  |  | 1. Reset of the adaptive values of the throttles in a completely closed position
DUCATI | M | Multistrada 950 E4 | 937 | Motorcycle (Road)¦--¦MY 21 | Common Special Functions | ECU Reset |  |  | 1. Reset ECM debug packages
DUCATI | M | Multistrada 950 E4 | 937 | Motorcycle (Road)¦--¦MY 21 | Common Special Functions | Service Lamp Reset | Service Lamp Reset-Service Lamp Reset |  | 1. OIL service light reset 2. DESMO service light reset 3. Annual service warning light deactivation
DUCATI | M | Multistrada 950 E5 | 937 | Motorcycle (Road)¦--¦MY 21 | Auto Scan
DUCATI | M | Multistrada 950 E5 | 937 | Motorcycle (Road)¦--¦MY 21 | Manual selection | ABS | Bosch - MY 21 | 1. ECU Information 2. DTC 3. Clear DTC 4. Read Data Stream 5. Active Test 6. Special Function | 1. VIN (chassis No.) writing 2. ABS setting in EOL mode
DUCATI | M | Multistrada 950 E5 | 937 | Motorcycle (Road)¦--¦MY 21 | Manual selection | BBS | Egicon - MY 21 | 1. ECU Information 2. DTC 3. Clear DTC 4. Read Data Stream 5. Active Test 6. Special Function | 1. VIN (chassis No.) writing 2. Odometer writing (totalizer) 3. Fuel level value reset 4. Enable/disable DQS 5. TPMS enabling/disabling 6. Heated grips enabling/disabling 7. Anti-theft enabling/disabling 8. Version set in the BBS 9. Fog light enabling/disabling 10. Bat. volt. history reset 11. Bat. volt. history display 12. Bluetooth enabling/disabling 13. DRL Daytime Running Light enabling/disabling 14. Vehicle hold control enabling/disabling 15. Reset of the debug packages 16. Cruise control Enabling/Disabling 17. Exhaust valve system maintenance 18. Navigation system enabling/disabling 19. Suspension rotary sensor calibration (rear)
DUCATI | M | Multistrada 950 E5 | 937 | Motorcycle (Road)¦--¦MY 21 | Manual selection | Bluetooth | CoBo - MY 21 | 1. ECU Information 2. DTC 3. Clear DTC 4. Read Data Stream 5. Special Function | 1. VIN (chassis No.) writing 2. Reset of the Bluetooth debug packages
DUCATI | M | Multistrada 950 E5 | 937 | Motorcycle (Road)¦--¦MY 21 | Manual selection | Meter | MAE - MY 21 | 1. ECU Information 2. DTC 3. Clear DTC 4. Read Data Stream 5. Active Test 6. Special Function 7. Advanced Function | 1. VIN (chassis No.) writing 2. PIN code reset 3. Key reset (all keys lost) 4. Odometer writing (totalizer) 5. OIL service light reset 6. DESMO service light reset 7. Dashboard debug packets' reset 8. Annual service warning light deactivation 9. Variation of the next annual service date 10. Variation of the current date in the dashboard | 1. Instrument/BBS mileage synchronization 2. Enable/disable transport mode
DUCATI | M | Multistrada 950 E5 | 937 | Motorcycle (Road)¦--¦MY 21 | Manual selection | ENG | Bosch - MY 21 | 1. ECU Information 2. DTC 3. Clear DTC 4. Read Data Stream 5. Active Test 6. Special Function | 1. VIN (chassis No.) writing 2. Reset of the adaptive values of the throttles in a completely closed position 3. Reset self-adaptive A/F parameters 4. Reset gears 5. Reset ECM debug packages 6. Cylinder MAP vacuum adjustment 7. IUPR reading
DUCATI | M | Multistrada 950 E5 | 937 | Motorcycle (Road)¦--¦MY 21 | Manual selection | Service Lamp Reset | MY 21 Service (Auto) | 1. ECU Information 2. DTC 3. Clear DTC 4. Special Function 5. Advanced Function | 1. TPMS enabling/disabling 2. Vehicle hold control enabling/disabling 3. Reset of the variant set in the ABS 4. OIL service light reset 5. DESMO service light reset 6. Annual service warning light deactivation 7. Variation of the current date in the dashboard 8. Cruise control Enabling/Disabling 9. PIN code reset 10. Key reset (all keys lost) | 1. Enable/disable transport mode
DUCATI | M | Multistrada 950 E5 | 937 | Motorcycle (Road)¦--¦MY 21 | Common Special Functions | Write VIN | Write VIN-ABS |  | 1. VIN (chassis No.) writing
DUCATI | M | Multistrada 950 E5 | 937 | Motorcycle (Road)¦--¦MY 21 | Common Special Functions | Write VIN | Write VIN-BBS |  | 1. VIN (chassis No.) writing
DUCATI | M | Multistrada 950 E5 | 937 | Motorcycle (Road)¦--¦MY 21 | Common Special Functions | Mileage Writing |  |  | 1. Odometer writing (totalizer)
DUCATI | M | Multistrada 950 E5 | 937 | Motorcycle (Road)¦--¦MY 21 | Common Special Functions | Write VIN | Write VIN-Bluetooth |  | 1. VIN (chassis No.) writing
DUCATI | M | Multistrada 950 E5 | 937 | Motorcycle (Road)¦--¦MY 21 | Common Special Functions | Write VIN | Write VIN-Meter |  | 1. VIN (chassis No.) writing
DUCATI | M | Multistrada 950 E5 | 937 | Motorcycle (Road)¦--¦MY 21 | Common Special Functions | Service Lamp Reset | Service Lamp Reset-Meter |  | 1. OIL service light reset 2. DESMO service light reset 3. Annual service warning light deactivation 4. Variation of the next annual service date
DUCATI | M | Multistrada 950 E5 | 937 | Motorcycle (Road)¦--¦MY 21 | Common Special Functions | Throttle Valve Reset | Throttle Valve Reset-Meter |  | 1. Odometer writing (totalizer)
DUCATI | M | Multistrada 950 E5 | 937 | Motorcycle (Road)¦--¦MY 21 | Common Special Functions | Write VIN | Write VIN-ENG |  | 1. VIN (chassis No.) writing
DUCATI | M | Multistrada 950 E5 | 937 | Motorcycle (Road)¦--¦MY 21 | Common Special Functions | Throttle Valve Reset | Throttle Valve Reset-ENG |  | 1. Reset of the adaptive values of the throttles in a completely closed position
DUCATI | M | Multistrada 950 E5 | 937 | Motorcycle (Road)¦--¦MY 21 | Common Special Functions | ECU Reset |  |  | 1. Reset ECM debug packages
DUCATI | M | Multistrada 950 E5 | 937 | Motorcycle (Road)¦--¦MY 21 | Common Special Functions | Service Lamp Reset | Service Lamp Reset-Service Lamp Reset |  | 1. OIL service light reset 2. DESMO service light reset 3. Annual service warning light deactivation
DUCATI | M | Multistrada 950 S E4 | 937 | Motorcycle (Road)¦--¦MY 19 | Auto Scan
DUCATI | M | Multistrada 950 S E4 | 937 | Motorcycle (Road)¦--¦MY 19 | Manual selection | ABS | Bosch - MY 19 | 1. ECU Information 2. DTC 3. Clear DTC 4. Read Data Stream 5. Active Test 6. Special Function | 1. VIN (chassis No.) writing 2. ABS setting in EOL mode 3. Reset of the variant set in the ABS
DUCATI | M | Multistrada 950 S E4 | 937 | Motorcycle (Road)¦--¦MY 19 | Manual selection | Activations | MY 19 | 1. ECU Information 2. DTC 3. Clear DTC 4. Active Test 5. Special Function 6. Advanced Function | 1. Cruise control Enabling/Disabling | 1. Enable/disable transport mode
DUCATI | M | Multistrada 950 S E4 | 937 | Motorcycle (Road)¦--¦MY 19 | Manual selection | BBS | Egicon - MY 19 | 1. ECU Information 2. DTC 3. Clear DTC 4. Read Data Stream 5. Active Test 6. Special Function 7. Advanced Function | 1. VIN (chassis No.) writing 2. Fog light enabling/disabling 3. Bat. volt. history reset 4. Bat. volt. history display 5. Bluetooth enabling/disabling 6. DRL Daytime Running Light enabling/disabling 7. Navigation system enabling/disabling 8. Vehicle hold control enabling/disabling 9. Reset of the debug packages 10. Odometer writing (totalizer) 11. Cruise control Enabling/Disabling 12. Fuel level value reset 13. Enable/disable DQS 14. TPMS enabling/disabling 15. Heated grips enabling/disabling 16. Anti-theft enabling/disabling 17. Version set in the BBS 18. Suspension rotary sensor calibration (rear) | 1. Instrument/BBS mileage synchronization
DUCATI | M | Multistrada 950 S E4 | 937 | Motorcycle (Road)¦--¦MY 19 | Manual selection | Bluetooth | CoBo - MY 19 | 1. ECU Information 2. DTC 3. Clear DTC 4. Read Data Stream 5. Special Function | 1. VIN (chassis No.) writing 2. Reset of the Bluetooth debug packages
DUCATI | M | Multistrada 950 S E4 | 937 | Motorcycle (Road)¦--¦MY 19 | Manual selection | Code - Special Functions | MY 19 Code - Special Functions | 1. ECU Information 2. DTC 3. Clear DTC 4. Special Function 5. Advanced Function | 1. Reset of the adaptive values of the throttles in a completely closed position 2. Reset self-adaptive A/F parameters 3. Reset gears 4. TPMS enabling/disabling 5. Bat. volt. history reset 6. Bat. volt. history display 7. Bluetooth enabling/disabling 8. ABS setting in EOL mode 9. Reset of the variant set in the ABS 10. Variation of the next annual service date 11. Variation of the current date in the dashboard 12. Enable/disable DQS 13. Fuel level value reset 14. Fog light enabling/disabling 15. Heated grips enabling/disabling 16. Anti-theft enabling/disabling 17. PIN code reset(Mode 1) 18. Key reset (all keys lost) 19. PIN code reset(Mode 2) | 1. Enable/disable transport mode
DUCATI | M | Multistrada 950 S E4 | 937 | Motorcycle (Road)¦--¦MY 19 | Manual selection | Hands Free(Smart Key) | ASAHI DENSO - MY 19 | 1. ECU Information 2. DTC 3. Clear DTC 4. Read Data Stream 5. Special Function | 1. VIN (chassis No.) writing 2. Storing keys 3. TPMS Registration 4. TPMS code writing 5. PIN code reset
DUCATI | M | Multistrada 950 S E4 | 937 | Motorcycle (Road)¦--¦MY 19 | Manual selection | Meter | MAE - MY 19 | 1. ECU Information 2. DTC 3. Clear DTC 4. Read Data Stream 5. Active Test 6. Special Function 7. Advanced Function | 1. VIN (chassis No.) writing 2. Odometer writing (totalizer) 3. OIL service light reset 4. DESMO service light reset 5. Dashboard debug packets' reset 6. Annual service warning light deactivation 7. Variation of the next annual service date 8. Variation of the current date in the dashboard | 1. Enable/disable transport mode 2. Instrument/BBS mileage synchronization
DUCATI | M | Multistrada 950 S E4 | 937 | Motorcycle (Road)¦--¦MY 19 | Manual selection | Head Lamp(LED) | ZADI - MY 19 | 1. ECU Information 2. DTC 3. Clear DTC 4. Read Data Stream 5. Active Test 6. Special Function | 1. VIN (chassis No.) writing
DUCATI | M | Multistrada 950 S E4 | 937 | Motorcycle (Road)¦--¦MY 19 | Manual selection | ENG | Bosch - MY 19 | 1. ECU Information 2. DTC 3. Clear DTC 4. Read Data Stream 5. Active Test 6. Special Function | 1. VIN (chassis No.) writing 2. Reset of the adaptive values of the throttles in a completely closed position 3. Reset self-adaptive A/F parameters 4. Reset gears 5. Reset ECM debug packages 6. Cylinder MAP vacuum adjustment
DUCATI | M | Multistrada 950 S E4 | 937 | Motorcycle (Road)¦--¦MY 19 | Manual selection | Service Lamp Reset | MY 19 Service (Auto) | 1. ECU Information 2. DTC 3. Clear DTC 4. Special Function 5. Advanced Function | 1. TPMS enabling/disabling 2. OIL service light reset 3. DESMO service light reset 4. Vehicle hold control enabling/disabling 5. Annual service warning light deactivation 6. Variation of the current date in the dashboard | 1. Enable/disable transport mode
DUCATI | M | Multistrada 950 S E4 | 937 | Motorcycle (Road)¦--¦MY 19 | Common Special Functions | Write VIN | Write VIN-ABS |  | 1. VIN (chassis No.) writing
DUCATI | M | Multistrada 950 S E4 | 937 | Motorcycle (Road)¦--¦MY 19 | Common Special Functions | Write VIN | Write VIN-BBS |  | 1. VIN (chassis No.) writing
DUCATI | M | Multistrada 950 S E4 | 937 | Motorcycle (Road)¦--¦MY 19 | Common Special Functions | Mileage Writing | Mileage Writing-BBS |  | 1. Odometer writing (totalizer)
DUCATI | M | Multistrada 950 S E4 | 937 | Motorcycle (Road)¦--¦MY 19 | Common Special Functions | Write VIN | Write VIN-Bluetooth |  | 1. VIN (chassis No.) writing
DUCATI | M | Multistrada 950 S E4 | 937 | Motorcycle (Road)¦--¦MY 19 | Common Special Functions | Service Lamp Reset | Service Lamp Reset-Code - Special Functions |  | 1. Variation of the next annual service date
DUCATI | M | Multistrada 950 S E4 | 937 | Motorcycle (Road)¦--¦MY 19 | Common Special Functions | Write VIN | Write VIN-Hands Free(Smart Key) |  | 1. VIN (chassis No.) writing
DUCATI | M | Multistrada 950 S E4 | 937 | Motorcycle (Road)¦--¦MY 19 | Common Special Functions | Mileage Writing | Mileage Writing-Meter |  | 1. Odometer writing (totalizer)
DUCATI | M | Multistrada 950 S E4 | 937 | Motorcycle (Road)¦--¦MY 19 | Common Special Functions | Service Lamp Reset | Service Lamp Reset-Meter |  | 1. OIL service light reset 2. DESMO service light reset 3. Annual service warning light deactivation 4. Variation of the next annual service date
DUCATI | M | Multistrada 950 S E4 | 937 | Motorcycle (Road)¦--¦MY 19 | Common Special Functions | Write VIN | Write VIN-Head Lamp(LED) |  | 1. VIN (chassis No.) writing
DUCATI | M | Multistrada 950 S E4 | 937 | Motorcycle (Road)¦--¦MY 19 | Common Special Functions | Write VIN | Write VIN-ENG |  | 1. VIN (chassis No.) writing
DUCATI | M | Multistrada 950 S E4 | 937 | Motorcycle (Road)¦--¦MY 19 | Common Special Functions | Throttle Valve Reset |  |  | 1. Reset of the adaptive values of the throttles in a completely closed position
DUCATI | M | Multistrada 950 S E4 | 937 | Motorcycle (Road)¦--¦MY 19 | Common Special Functions | ECU Reset |  |  | 1. Reset ECM debug packages
DUCATI | M | Multistrada 950 S E4 | 937 | Motorcycle (Road)¦--¦MY 19 | Common Special Functions | Service Lamp Reset | Service Lamp Reset-Service Lamp Reset |  | 1. OIL service light reset 2. DESMO service light reset 3. Annual service warning light deactivation
DUCATI | M | Multistrada 950 S E4 | 937 | Motorcycle (Road)¦--¦MY 21 | Auto Scan
DUCATI | M | Multistrada 950 S E4 | 937 | Motorcycle (Road)¦--¦MY 21 | Manual selection | ABS | Bosch - MY 21 | 1. ECU Information 2. DTC 3. Clear DTC 4. Read Data Stream 5. Active Test 6. Special Function | 1. VIN (chassis No.) writing 2. ABS setting in EOL mode 3. Reset of the variant set in the ABS
DUCATI | M | Multistrada 950 S E4 | 937 | Motorcycle (Road)¦--¦MY 21 | Manual selection | BBS | Egicon - MY 21 | 1. ECU Information 2. DTC 3. Clear DTC 4. Read Data Stream 5. Active Test 6. Special Function 7. Advanced Function | 1. VIN (chassis No.) writing 2. Fog light enabling/disabling 3. Bat. volt. history reset 4. Bat. volt. history display 5. Bluetooth enabling/disabling 6. DRL Daytime Running Light enabling/disabling 7. Navigation system enabling/disabling 8. Vehicle hold control enabling/disabling 9. Reset of the debug packages 10. Odometer writing (totalizer) 11. Cruise control Enabling/Disabling 12. Fuel level value reset 13. Enable/disable DQS 14. TPMS enabling/disabling 15. Heated grips enabling/disabling 16. Anti-theft enabling/disabling 17. Version set in the BBS 18. Suspension rotary sensor calibration (rear) | 1. Instrument/BBS mileage synchronization
DUCATI | M | Multistrada 950 S E4 | 937 | Motorcycle (Road)¦--¦MY 21 | Manual selection | Bluetooth | CoBo - MY 21 | 1. ECU Information 2. DTC 3. Clear DTC 4. Read Data Stream 5. Special Function | 1. VIN (chassis No.) writing 2. Reset of the Bluetooth debug packages
DUCATI | M | Multistrada 950 S E4 | 937 | Motorcycle (Road)¦--¦MY 21 | Manual selection | Hands Free(Smart Key) | ASAHI DENSO - MY 21 | 1. ECU Information 2. DTC 3. Clear DTC 4. Read Data Stream 5. Special Function | 1. VIN (chassis No.) writing 2. Storing keys 3. TPMS Registration 4. TPMS code writing 5. PIN code reset
DUCATI | M | Multistrada 950 S E4 | 937 | Motorcycle (Road)¦--¦MY 21 | Manual selection | Meter | MAE - MY 21 | 1. ECU Information 2. DTC 3. Clear DTC 4. Read Data Stream 5. Active Test 6. Special Function 7. Advanced Function | 1. VIN (chassis No.) writing 2. Odometer writing (totalizer) 3. OIL service light reset 4. DESMO service light reset 5. Dashboard debug packets' reset 6. Annual service warning light deactivation 7. Variation of the next annual service date 8. Variation of the current date in the dashboard | 1. Enable/disable transport mode 2. Instrument/BBS mileage synchronization
DUCATI | M | Multistrada 950 S E4 | 937 | Motorcycle (Road)¦--¦MY 21 | Manual selection | Head Lamp(LED) | ZADI - MY 21 | 1. ECU Information 2. DTC 3. Clear DTC 4. Read Data Stream 5. Active Test 6. Special Function | 1. VIN (chassis No.) writing
DUCATI | M | Multistrada 950 S E4 | 937 | Motorcycle (Road)¦--¦MY 21 | Manual selection | ENG | Bosch - MY 21 | 1. ECU Information 2. DTC 3. Clear DTC 4. Read Data Stream 5. Active Test 6. Special Function | 1. VIN (chassis No.) writing 2. Reset of the adaptive values of the throttles in a completely closed position 3. Reset self-adaptive A/F parameters 4. Reset gears 5. Reset ECM debug packages 6. Cylinder MAP vacuum adjustment
DUCATI | M | Multistrada 950 S E4 | 937 | Motorcycle (Road)¦--¦MY 21 | Manual selection | Service Lamp Reset | MY 21 Service (Auto) | 1. ECU Information 2. DTC 3. Clear DTC 4. Special Function 5. Advanced Function | 1. TPMS enabling/disabling 2. OIL service light reset 3. DESMO service light reset 4. Vehicle hold control enabling/disabling 5. Annual service warning light deactivation 6. Variation of the current date in the dashboard | 1. Enable/disable transport mode
DUCATI | M | Multistrada 950 S E4 | 937 | Motorcycle (Road)¦--¦MY 21 | Common Special Functions | Write VIN | Write VIN-ABS |  | 1. VIN (chassis No.) writing
DUCATI | M | Multistrada 950 S E4 | 937 | Motorcycle (Road)¦--¦MY 21 | Common Special Functions | Write VIN | Write VIN-BBS |  | 1. VIN (chassis No.) writing
DUCATI | M | Multistrada 950 S E4 | 937 | Motorcycle (Road)¦--¦MY 21 | Common Special Functions | Mileage Writing | Mileage Writing-BBS |  | 1. Odometer writing (totalizer)
DUCATI | M | Multistrada 950 S E4 | 937 | Motorcycle (Road)¦--¦MY 21 | Common Special Functions | Write VIN | Write VIN-Bluetooth |  | 1. VIN (chassis No.) writing
DUCATI | M | Multistrada 950 S E4 | 937 | Motorcycle (Road)¦--¦MY 21 | Common Special Functions | Write VIN | Write VIN-Hands Free(Smart Key) |  | 1. VIN (chassis No.) writing
DUCATI | M | Multistrada 950 S E4 | 937 | Motorcycle (Road)¦--¦MY 21 | Common Special Functions | Mileage Writing | Mileage Writing-Meter |  | 1. Odometer writing (totalizer)
DUCATI | M | Multistrada 950 S E4 | 937 | Motorcycle (Road)¦--¦MY 21 | Common Special Functions | Service Lamp Reset | Service Lamp Reset-Meter |  | 1. OIL service light reset 2. DESMO service light reset 3. Annual service warning light deactivation 4. Variation of the next annual service date
DUCATI | M | Multistrada 950 S E4 | 937 | Motorcycle (Road)¦--¦MY 21 | Common Special Functions | Write VIN | Write VIN-Head Lamp(LED) |  | 1. VIN (chassis No.) writing
DUCATI | M | Multistrada 950 S E4 | 937 | Motorcycle (Road)¦--¦MY 21 | Common Special Functions | Write VIN | Write VIN-ENG |  | 1. VIN (chassis No.) writing
DUCATI | M | Multistrada 950 S E4 | 937 | Motorcycle (Road)¦--¦MY 21 | Common Special Functions | Throttle Valve Reset |  |  | 1. Reset of the adaptive values of the throttles in a completely closed position
DUCATI | M | Multistrada 950 S E4 | 937 | Motorcycle (Road)¦--¦MY 21 | Common Special Functions | ECU Reset |  |  | 1. Reset ECM debug packages
DUCATI | M | Multistrada 950 S E4 | 937 | Motorcycle (Road)¦--¦MY 21 | Common Special Functions | Service Lamp Reset | Service Lamp Reset-Service Lamp Reset |  | 1. OIL service light reset 2. DESMO service light reset 3. Annual service warning light deactivation
DUCATI | M | Multistrada 950 S E5 | 937 | Motorcycle (Road)¦--¦MY 21 | Auto Scan
DUCATI | M | Multistrada 950 S E5 | 937 | Motorcycle (Road)¦--¦MY 21 | Manual selection | ABS | Bosch - MY 21 | 1. ECU Information 2. DTC 3. Clear DTC 4. Read Data Stream 5. Active Test 6. Special Function | 1. VIN (chassis No.) writing 2. ABS setting in EOL mode
DUCATI | M | Multistrada 950 S E5 | 937 | Motorcycle (Road)¦--¦MY 21 | Manual selection | BBS | Egicon - MY 21 | 1. ECU Information 2. DTC 3. Clear DTC 4. Read Data Stream 5. Active Test 6. Special Function | 1. VIN (chassis No.) writing 2. Odometer writing (totalizer) 3. Fuel level value reset 4. Enable/disable DQS 5. TPMS enabling/disabling 6. Heated grips enabling/disabling 7. Anti-theft enabling/disabling 8. Version set in the BBS 9. Fog light enabling/disabling 10. Bat. volt. history reset 11. Bat. volt. history display 12. Bluetooth enabling/disabling 13. DRL Daytime Running Light enabling/disabling 14. Vehicle hold control enabling/disabling 15. Reset of the debug packages 16. Cruise control Enabling/Disabling 17. Exhaust valve system maintenance 18. Navigation system enabling/disabling 19. Suspension rotary sensor calibration (rear)
DUCATI | M | Multistrada 950 S E5 | 937 | Motorcycle (Road)¦--¦MY 21 | Manual selection | Bluetooth | CoBo - MY 21 | 1. ECU Information 2. DTC 3. Clear DTC 4. Read Data Stream 5. Special Function | 1. VIN (chassis No.) writing 2. Reset of the Bluetooth debug packages
DUCATI | M | Multistrada 950 S E5 | 937 | Motorcycle (Road)¦--¦MY 21 | Manual selection | Hands Free(Smart Key) | ASAHI DENSO - MY 21 | 1. ECU Information 2. DTC 3. Clear DTC 4. Read Data Stream 5. Special Function | 1. VIN (chassis No.) writing 2. Storing keys 3. TPMS Registration 4. TPMS code writing 5. PIN code reset
DUCATI | M | Multistrada 950 S E5 | 937 | Motorcycle (Road)¦--¦MY 21 | Manual selection | Meter | MAE - MY 21 | 1. ECU Information 2. DTC 3. Clear DTC 4. Read Data Stream 5. Active Test 6. Special Function 7. Advanced Function | 1. VIN (chassis No.) writing 2. PIN code reset 3. Key reset (all keys lost) 4. Odometer writing (totalizer) 5. OIL service light reset 6. DESMO service light reset 7. Dashboard debug packets' reset 8. Annual service warning light deactivation 9. Variation of the next annual service date 10. Variation of the current date in the dashboard | 1. Instrument/BBS mileage synchronization 2. Enable/disable transport mode
DUCATI | M | Multistrada 950 S E5 | 937 | Motorcycle (Road)¦--¦MY 21 | Manual selection | Head Lamp(LED) | ZADI - MY 21 | 1. ECU Information 2. DTC 3. Clear DTC 4. Read Data Stream 5. Active Test 6. Special Function | 1. VIN (chassis No.) writing
DUCATI | M | Multistrada 950 S E5 | 937 | Motorcycle (Road)¦--¦MY 21 | Manual selection | ENG | Bosch - MY 21 | 1. ECU Information 2. DTC 3. Clear DTC 4. Read Data Stream 5. Active Test 6. Special Function | 1. VIN (chassis No.) writing 2. Reset of the adaptive values of the throttles in a completely closed position 3. Reset self-adaptive A/F parameters 4. Reset gears 5. Reset ECM debug packages 6. Cylinder MAP vacuum adjustment 7. IUPR reading
DUCATI | M | Multistrada 950 S E5 | 937 | Motorcycle (Road)¦--¦MY 21 | Manual selection | Service Lamp Reset | MY 21 Service (Auto) | 1. ECU Information 2. DTC 3. Clear DTC 4. Special Function 5. Advanced Function | 1. TPMS enabling/disabling 2. Vehicle hold control enabling/disabling 3. Reset of the variant set in the ABS 4. OIL service light reset 5. DESMO service light reset 6. Annual service warning light deactivation 7. Variation of the current date in the dashboard 8. Cruise control Enabling/Disabling 9. PIN code reset 10. Key reset (all keys lost) | 1. Enable/disable transport mode
DUCATI | M | Multistrada 950 S E5 | 937 | Motorcycle (Road)¦--¦MY 21 | Common Special Functions | Write VIN | Write VIN-ABS |  | 1. VIN (chassis No.) writing
DUCATI | M | Multistrada 950 S E5 | 937 | Motorcycle (Road)¦--¦MY 21 | Common Special Functions | Write VIN | Write VIN-BBS |  | 1. VIN (chassis No.) writing
DUCATI | M | Multistrada 950 S E5 | 937 | Motorcycle (Road)¦--¦MY 21 | Common Special Functions | Mileage Writing |  |  | 1. Odometer writing (totalizer)
DUCATI | M | Multistrada 950 S E5 | 937 | Motorcycle (Road)¦--¦MY 21 | Common Special Functions | Write VIN | Write VIN-Bluetooth |  | 1. VIN (chassis No.) writing
DUCATI | M | Multistrada 950 S E5 | 937 | Motorcycle (Road)¦--¦MY 21 | Common Special Functions | Write VIN | Write VIN-Hands Free(Smart Key) |  | 1. VIN (chassis No.) writing
DUCATI | M | Multistrada 950 S E5 | 937 | Motorcycle (Road)¦--¦MY 21 | Common Special Functions | Write VIN | Write VIN-Meter |  | 1. VIN (chassis No.) writing
DUCATI | M | Multistrada 950 S E5 | 937 | Motorcycle (Road)¦--¦MY 21 | Common Special Functions | Service Lamp Reset | Service Lamp Reset-Meter |  | 1. OIL service light reset 2. DESMO service light reset 3. Annual service warning light deactivation 4. Variation of the next annual service date
DUCATI | M | Multistrada 950 S E5 | 937 | Motorcycle (Road)¦--¦MY 21 | Common Special Functions | Throttle Valve Reset | Throttle Valve Reset-Meter |  | 1. Odometer writing (totalizer)
DUCATI | M | Multistrada 950 S E5 | 937 | Motorcycle (Road)¦--¦MY 21 | Common Special Functions | Write VIN | Write VIN-Head Lamp(LED) |  | 1. VIN (chassis No.) writing
DUCATI | M | Multistrada 950 S E5 | 937 | Motorcycle (Road)¦--¦MY 21 | Common Special Functions | Write VIN | Write VIN-ENG |  | 1. VIN (chassis No.) writing
DUCATI | M | Multistrada 950 S E5 | 937 | Motorcycle (Road)¦--¦MY 21 | Common Special Functions | Throttle Valve Reset | Throttle Valve Reset-ENG |  | 1. Reset of the adaptive values of the throttles in a completely closed position
DUCATI | M | Multistrada 950 S E5 | 937 | Motorcycle (Road)¦--¦MY 21 | Common Special Functions | ECU Reset |  |  | 1. Reset ECM debug packages
DUCATI | M | Multistrada 950 S E5 | 937 | Motorcycle (Road)¦--¦MY 21 | Common Special Functions | Service Lamp Reset | Service Lamp Reset-Service Lamp Reset |  | 1. OIL service light reset 2. DESMO service light reset 3. Annual service warning light deactivation
DUCATI | M | Multistrada V2 E4 | 937 | Motorcycle (Road)¦--¦MY 22 | Auto Scan
DUCATI | M | Multistrada V2 E4 | 937 | Motorcycle (Road)¦--¦MY 22 | Manual selection | ABS | Bosch - MY 22 | 1. ECU Information 2. DTC 3. Clear DTC 4. Read Data Stream 5. Special Function | 1. ABS setting in EOL mode 2. VIN (chassis No.) writing 3. Reset of the variant set in the ABS
DUCATI | M | Multistrada V2 E4 | 937 | Motorcycle (Road)¦--¦MY 22 | Manual selection | BBS | Egicon - MY 22 | 1. ECU Information 2. DTC 3. Clear DTC 4. Read Data Stream 5. Active Test 6. Special Function 7. Advanced Function | 1. Bat. volt. history reset 2. Bat. volt. history display 3. Exhaust valve system maintenance 4. Fuel level value reset 5. Version set in the BBS 6. Odometer writing (totalizer) 7. VIN (chassis No.) writing 8. Reset of the debug packages 9. Optional configuration 10. Suspension rotary sensor calibration (rear) 11. BBS optional factory configuration | 1. Instrument/BBS mileage synchronization
DUCATI | M | Multistrada V2 E4 | 937 | Motorcycle (Road)¦--¦MY 22 | Manual selection | Bluetooth | CoBo - MY 22 | 1. DTC 2. Clear DTC 3. Read Data Stream 4. Special Function | 1. Reset of the Bluetooth debug packages
DUCATI | M | Multistrada V2 E4 | 937 | Motorcycle (Road)¦--¦MY 22 | Manual selection | Meter | MAE - MY 22 | 1. ECU Information 2. DTC 3. Clear DTC 4. Read Data Stream 5. Active Test 6. Special Function 7. Advanced Function | 1. VIN (chassis No.) writing 2. Odometer writing (totalizer) 3. PIN code reset 4. Key reset (all keys lost) 5. Variation of the next annual service date 6. OIL SERVICE 7. SERVICE DESMO 8. ANNUAL SERVICE 9. Variation of the current date in the dashboard 10. Dashboard debug packets' reset 11. ECM power reset | 1. Enable/disable transport mode 2. Instrument/BBS mileage synchronization
DUCATI | M | Multistrada V2 E4 | 937 | Motorcycle (Road)¦--¦MY 22 | Manual selection | ENG | Bosch - MY 22 | 1. ECU Information 2. DTC 3. Clear DTC 4. Read Data Stream 5. Active Test 6. Special Function | 1. Reset of the adaptive values of the throttles in a completely closed position 2. Reset self-adaptive A/F parameters 3. Reset gears 4. Reset ECM debug packages 5. Cylinder MAP vacuum adjustment 6. VIN (chassis No.) writing
DUCATI | M | Multistrada V2 E4 | 937 | Motorcycle (Road)¦--¦MY 22 | Manual selection | Service Lamp Reset | MY 22 Service (Auto) | 1. ECU Information 2. DTC 3. Clear DTC 4. Special Function | 1. Variation of the current date in the dashboard 2. OIL SERVICE 3. SERVICE DESMO 4. ANNUAL SERVICE
DUCATI | M | Multistrada V2 E4 | 937 | Motorcycle (Road)¦--¦MY 22 | Common Special Functions | Write VIN | Write VIN-ABS |  | 1. VIN (chassis No.) writing
DUCATI | M | Multistrada V2 E4 | 937 | Motorcycle (Road)¦--¦MY 22 | Common Special Functions | Write VIN | Write VIN-BBS |  | 1. VIN (chassis No.) writing
DUCATI | M | Multistrada V2 E4 | 937 | Motorcycle (Road)¦--¦MY 22 | Common Special Functions | Mileage Writing | Mileage Writing-BBS |  | 1. Odometer writing (totalizer)
DUCATI | M | Multistrada V2 E4 | 937 | Motorcycle (Road)¦--¦MY 22 | Common Special Functions | Write VIN | Write VIN-Meter |  | 1. VIN (chassis No.) writing
DUCATI | M | Multistrada V2 E4 | 937 | Motorcycle (Road)¦--¦MY 22 | Common Special Functions | Mileage Writing | Mileage Writing-Meter |  | 1. Odometer writing (totalizer)
DUCATI | M | Multistrada V2 E4 | 937 | Motorcycle (Road)¦--¦MY 22 | Common Special Functions | Write VIN | Write VIN-ENG |  | 1. VIN (chassis No.) writing
DUCATI | M | Multistrada V2 E4 | 937 | Motorcycle (Road)¦--¦MY 22 | Common Special Functions | Throttle Valve Reset |  |  | 1. Reset of the adaptive values of the throttles in a completely closed position
DUCATI | M | Multistrada V2 E4 | 937 | Motorcycle (Road)¦--¦MY 22 | Common Special Functions | ECU Reset |  |  | 1. Reset ECM debug packages
DUCATI | M | Multistrada V2 E4 | 937 | Motorcycle (Road)¦--¦MY 22 | Common Special Functions | Service Lamp Reset |  |  | 1. OIL SERVICE 2. SERVICE DESMO 3. ANNUAL SERVICE
DUCATI | M | Multistrada V2 E5 | 937 | Motorcycle (Road)¦--¦MY 22 | Auto Scan
DUCATI | M | Multistrada V2 E5 | 937 | Motorcycle (Road)¦--¦MY 22 | Manual selection | ABS | Bosch - MY 22 | 1. ECU Information 2. DTC 3. Clear DTC 4. Read Data Stream 5. Special Function | 1. ABS setting in EOL mode 2. VIN (chassis No.) writing 3. Reset of the variant set in the ABS
DUCATI | M | Multistrada V2 E5 | 937 | Motorcycle (Road)¦--¦MY 22 | Manual selection | BBS | Egicon - MY 22 | 1. ECU Information 2. DTC 3. Clear DTC 4. Read Data Stream 5. Active Test 6. Special Function 7. Advanced Function | 1. Bat. volt. history reset 2. Bat. volt. history display 3. Exhaust valve system maintenance 4. Fuel level value reset 5. Version set in the BBS 6. Odometer writing (totalizer) 7. VIN (chassis No.) writing 8. Reset of the debug packages 9. Optional configuration 10. Suspension rotary sensor calibration (rear) 11. BBS optional factory configuration | 1. Instrument/BBS mileage synchronization
DUCATI | M | Multistrada V2 E5 | 937 | Motorcycle (Road)¦--¦MY 22 | Manual selection | Bluetooth | CoBo - MY 22 | 1. DTC 2. Clear DTC 3. Read Data Stream 4. Special Function | 1. Reset of the Bluetooth debug packages
DUCATI | M | Multistrada V2 E5 | 937 | Motorcycle (Road)¦--¦MY 22 | Manual selection | Meter | MAE - MY 22 | 1. ECU Information 2. DTC 3. Clear DTC 4. Read Data Stream 5. Active Test 6. Special Function 7. Advanced Function | 1. VIN (chassis No.) writing 2. Odometer writing (totalizer) 3. PIN code reset 4. Key reset (all keys lost) 5. Variation of the next annual service date 6. OIL SERVICE 7. SERVICE DESMO 8. ANNUAL SERVICE 9. Variation of the current date in the dashboard 10. Dashboard debug packets' reset 11. ECM power reset | 1. Enable/disable transport mode 2. Instrument/BBS mileage synchronization
DUCATI | M | Multistrada V2 E5 | 937 | Motorcycle (Road)¦--¦MY 22 | Manual selection | ENG | Bosch - MY 22 | 1. ECU Information 2. DTC 3. Clear DTC 4. Read Data Stream 5. Active Test 6. Special Function | 1. Reset of the adaptive values of the throttles in a completely closed position 2. Reset self-adaptive A/F parameters 3. Reset gears 4. Reset ECM debug packages 5. Cylinder MAP vacuum adjustment 6. IUPR reading 7. VIN (chassis No.) writing
DUCATI | M | Multistrada V2 E5 | 937 | Motorcycle (Road)¦--¦MY 22 | Manual selection | Service Lamp Reset | MY 22 Service (Auto) | 1. ECU Information 2. DTC 3. Special Function | 1. Variation of the current date in the dashboard 2. OIL SERVICE 3. SERVICE DESMO 4. ANNUAL SERVICE
DUCATI | M | Multistrada V2 E5 | 937 | Motorcycle (Road)¦--¦MY 22 | Common Special Functions | Write VIN | Write VIN-ABS |  | 1. VIN (chassis No.) writing
DUCATI | M | Multistrada V2 E5 | 937 | Motorcycle (Road)¦--¦MY 22 | Common Special Functions | Write VIN | Write VIN-BBS |  | 1. VIN (chassis No.) writing
DUCATI | M | Multistrada V2 E5 | 937 | Motorcycle (Road)¦--¦MY 22 | Common Special Functions | Mileage Writing | Mileage Writing-BBS |  | 1. Odometer writing (totalizer)
DUCATI | M | Multistrada V2 E5 | 937 | Motorcycle (Road)¦--¦MY 22 | Common Special Functions | Write VIN | Write VIN-Meter |  | 1. VIN (chassis No.) writing
DUCATI | M | Multistrada V2 E5 | 937 | Motorcycle (Road)¦--¦MY 22 | Common Special Functions | Mileage Writing | Mileage Writing-Meter |  | 1. Odometer writing (totalizer)
DUCATI | M | Multistrada V2 E5 | 937 | Motorcycle (Road)¦--¦MY 22 | Common Special Functions | Write VIN | Write VIN-ENG |  | 1. VIN (chassis No.) writing
DUCATI | M | Multistrada V2 E5 | 937 | Motorcycle (Road)¦--¦MY 22 | Common Special Functions | Throttle Valve Reset |  |  | 1. Reset of the adaptive values of the throttles in a completely closed position
DUCATI | M | Multistrada V2 E5 | 937 | Motorcycle (Road)¦--¦MY 22 | Common Special Functions | ECU Reset |  |  | 1. Reset ECM debug packages
DUCATI | M | Multistrada V2 E5 | 937 | Motorcycle (Road)¦--¦MY 22 | Common Special Functions | Service Lamp Reset |  |  | 1. OIL SERVICE 2. SERVICE DESMO 3. ANNUAL SERVICE
DUCATI | M | Multistrada V2 S E4 | 937 | Motorcycle (Road)¦--¦MY 22 | Auto Scan
DUCATI | M | Multistrada V2 S E4 | 937 | Motorcycle (Road)¦--¦MY 22 | Manual selection | ABS | Bosch - MY 22 | 1. ECU Information 2. DTC 3. Clear DTC 4. Read Data Stream 5. Special Function | 1. ABS setting in EOL mode 2. VIN (chassis No.) writing 3. Reset of the variant set in the ABS
DUCATI | M | Multistrada V2 S E4 | 937 | Motorcycle (Road)¦--¦MY 22 | Manual selection | BBS | Egicon - MY 22 | 1. ECU Information 2. DTC 3. Clear DTC 4. Read Data Stream 5. Active Test 6. Special Function 7. Advanced Function | 1. Bat. volt. history reset 2. Bat. volt. history display 3. Exhaust valve system maintenance 4. Fuel level value reset 5. Version set in the BBS 6. Odometer writing (totalizer) 7. VIN (chassis No.) writing 8. Reset of the debug packages 9. Optional configuration 10. Suspension rotary sensor calibration (rear) 11. BBS optional factory configuration | 1. Instrument/BBS mileage synchronization
DUCATI | M | Multistrada V2 S E4 | 937 | Motorcycle (Road)¦--¦MY 22 | Manual selection | Bluetooth | CoBo - MY 22 | 1. DTC 2. Clear DTC 3. Read Data Stream 4. Special Function | 1. Reset of the Bluetooth debug packages
DUCATI | M | Multistrada V2 S E4 | 937 | Motorcycle (Road)¦--¦MY 22 | Manual selection | Hands Free(Smart Key) | ASAHI DENSO - MY 22 | 1. ECU Information 2. DTC 3. Clear DTC 4. Read Data Stream 5. Special Function | 1. Storing keys 2. TPMS Registration 3. TPMS code writing 4. PIN code reset 5. VIN (chassis No.) writing
DUCATI | M | Multistrada V2 S E4 | 937 | Motorcycle (Road)¦--¦MY 22 | Manual selection | Meter | MAE - MY 22 | 1. ECU Information 2. DTC 3. Clear DTC 4. Read Data Stream 5. Active Test 6. Special Function 7. Advanced Function | 1. VIN (chassis No.) writing 2. Odometer writing (totalizer) 3. PIN code reset 4. Key reset (all keys lost) 5. Variation of the next annual service date 6. OIL SERVICE 7. SERVICE DESMO 8. ANNUAL SERVICE 9. Variation of the current date in the dashboard 10. Dashboard debug packets' reset 11. ECM power reset | 1. Enable/disable transport mode 2. Instrument/BBS mileage synchronization
DUCATI | M | Multistrada V2 S E4 | 937 | Motorcycle (Road)¦--¦MY 22 | Manual selection | Head Lamp(LED) | ZADI - MY 22 | 1. DTC 2. Clear DTCRead Data Stream 3.
DUCATI | M | Multistrada V2 S E4 | 937 | Motorcycle (Road)¦--¦MY 22 | Manual selection | ENG | Bosch - MY 22 | 1. ECU Information 2. DTC 3. Clear DTC 4. Read Data Stream 5. Active Test 6. Special Function | 1. Reset of the adaptive values of the throttles in a completely closed position 2. Reset self-adaptive A/F parameters 3. Reset gears 4. Reset ECM debug packages 5. Cylinder MAP vacuum adjustment 6. VIN (chassis No.) writing
DUCATI | M | Multistrada V2 S E4 | 937 | Motorcycle (Road)¦--¦MY 22 | Manual selection | Service Lamp Reset | MY 22 Service (Auto) | 1. ECU Information 2. DTC 3. Clear DTC 4. Special Function | 1. Variation of the current date in the dashboard 2. OIL SERVICE 3. SERVICE DESMO 4. ANNUAL SERVICE
DUCATI | M | Multistrada V2 S E4 | 937 | Motorcycle (Road)¦--¦MY 22 | Common Special Functions | Write VIN | Write VIN-ABS |  | 1. VIN (chassis No.) writing
DUCATI | M | Multistrada V2 S E4 | 937 | Motorcycle (Road)¦--¦MY 22 | Common Special Functions | Write VIN | Write VIN-BBS |  | 1. VIN (chassis No.) writing
DUCATI | M | Multistrada V2 S E4 | 937 | Motorcycle (Road)¦--¦MY 22 | Common Special Functions | Mileage Writing | Mileage Writing-BBS |  | 1. Odometer writing (totalizer)
DUCATI | M | Multistrada V2 S E4 | 937 | Motorcycle (Road)¦--¦MY 22 | Common Special Functions | Write VIN | Write VIN-Hands Free(Smart Key) |  | 1. VIN (chassis No.) writing
DUCATI | M | Multistrada V2 S E4 | 937 | Motorcycle (Road)¦--¦MY 22 | Common Special Functions | Write VIN | Write VIN-Meter |  | 1. VIN (chassis No.) writing
DUCATI | M | Multistrada V2 S E4 | 937 | Motorcycle (Road)¦--¦MY 22 | Common Special Functions | Mileage Writing | Mileage Writing-Meter |  | 1. Odometer writing (totalizer)
DUCATI | M | Multistrada V2 S E4 | 937 | Motorcycle (Road)¦--¦MY 22 | Common Special Functions | Write VIN | Write VIN-Head Lamp(LED) |  | 1. VIN (chassis No.) writing
DUCATI | M | Multistrada V2 S E4 | 937 | Motorcycle (Road)¦--¦MY 22 | Common Special Functions | Write VIN | Write VIN-ENG |  | 1. VIN (chassis No.) writing
DUCATI | M | Multistrada V2 S E4 | 937 | Motorcycle (Road)¦--¦MY 22 | Common Special Functions | Throttle Valve Reset |  |  | 1. Reset of the adaptive values of the throttles in a completely closed position
DUCATI | M | Multistrada V2 S E4 | 937 | Motorcycle (Road)¦--¦MY 22 | Common Special Functions | ECU Reset |  |  | 1. Reset ECM debug packages
DUCATI | M | Multistrada V2 S E4 | 937 | Motorcycle (Road)¦--¦MY 22 | Common Special Functions | Service Lamp Reset |  |  | 1. OIL SERVICE 2. SERVICE DESMO 3. ANNUAL SERVICE
DUCATI | M | Multistrada V2 S E5 | 937 | Motorcycle (Road)¦--¦MY 22 | Auto Scan
DUCATI | M | Multistrada V2 S E5 | 937 | Motorcycle (Road)¦--¦MY 22 | Manual selection | ABS | Bosch - MY 22 | 1. ECU Information 2. DTC 3. Clear DTC 4. Read Data Stream 5. Special Function | 1. ABS setting in EOL mode 2. VIN (chassis No.) writing 3. Reset of the variant set in the ABS
DUCATI | M | Multistrada V2 S E5 | 937 | Motorcycle (Road)¦--¦MY 22 | Manual selection | BBS | Egicon - MY 22 | 1. ECU Information 2. DTC 3. Clear DTC 4. Read Data Stream 5. Active Test 6. Special Function 7. Advanced Function | 1. Bat. volt. history reset 2. Bat. volt. history display 3. Exhaust valve system maintenance 4. Fuel level value reset 5. Version set in the BBS 6. Odometer writing (totalizer) 7. VIN (chassis No.) writing 8. Reset of the debug packages 9. Optional configuration 10. Suspension rotary sensor calibration (rear) 11. BBS optional factory configuration | 1. Instrument/BBS mileage synchronization
DUCATI | M | Multistrada V2 S E5 | 937 | Motorcycle (Road)¦--¦MY 22 | Manual selection | Bluetooth | CoBo - MY 22 | 1. DTC 2. Clear DTC 3. Read Data Stream 4. Special Function | 1. Reset of the Bluetooth debug packages
DUCATI | M | Multistrada V2 S E5 | 937 | Motorcycle (Road)¦--¦MY 22 | Manual selection | Hands Free(Smart Key) | ASAHI DENSO - MY 22 | 1. ECU Information 2. DTC 3. Clear DTC 4. Read Data Stream 5. Special Function | 1. Storing keys 2. TPMS Registration 3. TPMS code writing 4. PIN code reset 5. VIN (chassis No.) writing
DUCATI | M | Multistrada V2 S E5 | 937 | Motorcycle (Road)¦--¦MY 22 | Manual selection | Meter | MAE - MY 22 | 1. ECU Information 2. DTC 3. Clear DTC 4. Read Data Stream 5. Active Test 6. Special Function 7. Advanced Function | 1. VIN (chassis No.) writing 2. Odometer writing (totalizer) 3. PIN code reset 4. Key reset (all keys lost) 5. Variation of the next annual service date 6. OIL SERVICE 7. SERVICE DESMO 8. ANNUAL SERVICE 9. Variation of the current date in the dashboard 10. Dashboard debug packets' reset 11. ECM power reset | 1. Enable/disable transport mode 2. Instrument/BBS mileage synchronization
DUCATI | M | Multistrada V2 S E5 | 937 | Motorcycle (Road)¦--¦MY 22 | Manual selection | Head Lamp(LED) | ZADI - MY 22 | 1. DTC 2. Clear DTCRead Data Stream 3.
DUCATI | M | Multistrada V2 S E5 | 937 | Motorcycle (Road)¦--¦MY 22 | Manual selection | ENG | Bosch - MY 22 | 1. ECU Information 2. DTC 3. Clear DTC 4. Read Data Stream 5. Active Test 6. Special Function | 1. Reset of the adaptive values of the throttles in a completely closed position 2. Reset self-adaptive A/F parameters 3. Reset gears 4. Reset ECM debug packages 5. Cylinder MAP vacuum adjustment 6. IUPR reading 7. VIN (chassis No.) writing
DUCATI | M | Multistrada V2 S E5 | 937 | Motorcycle (Road)¦--¦MY 22 | Manual selection | Service Lamp Reset | MY 22 Service (Auto) | 1. ECU Information 2. DTC 3. Special Function | 1. Variation of the current date in the dashboard 2. OIL SERVICE 3. SERVICE DESMO 4. ANNUAL SERVICE
DUCATI | M | Multistrada V2 S E5 | 937 | Motorcycle (Road)¦--¦MY 22 | Common Special Functions | Write VIN | Write VIN-ABS |  | 1. VIN (chassis No.) writing
DUCATI | M | Multistrada V2 S E5 | 937 | Motorcycle (Road)¦--¦MY 22 | Common Special Functions | Write VIN | Write VIN-BBS |  | 1. VIN (chassis No.) writing
DUCATI | M | Multistrada V2 S E5 | 937 | Motorcycle (Road)¦--¦MY 22 | Common Special Functions | Mileage Writing | Mileage Writing-BBS |  | 1. Odometer writing (totalizer)
DUCATI | M | Multistrada V2 S E5 | 937 | Motorcycle (Road)¦--¦MY 22 | Common Special Functions | Write VIN | Write VIN-Hands Free(Smart Key) |  | 1. VIN (chassis No.) writing
DUCATI | M | Multistrada V2 S E5 | 937 | Motorcycle (Road)¦--¦MY 22 | Common Special Functions | Write VIN | Write VIN-Meter |  | 1. VIN (chassis No.) writing
DUCATI | M | Multistrada V2 S E5 | 937 | Motorcycle (Road)¦--¦MY 22 | Common Special Functions | Mileage Writing | Mileage Writing-Meter |  | 1. Odometer writing (totalizer)
DUCATI | M | Multistrada V2 S E5 | 937 | Motorcycle (Road)¦--¦MY 22 | Common Special Functions | Write VIN | Write VIN-Head Lamp(LED) |  | 1. VIN (chassis No.) writing
DUCATI | M | Multistrada V2 S E5 | 937 | Motorcycle (Road)¦--¦MY 22 | Common Special Functions | Write VIN | Write VIN-ENG |  | 1. VIN (chassis No.) writing
DUCATI | M | Multistrada V2 S E5 | 937 | Motorcycle (Road)¦--¦MY 22 | Common Special Functions | Throttle Valve Reset |  |  | 1. Reset of the adaptive values of the throttles in a completely closed position
DUCATI | M | Multistrada V2 S E5 | 937 | Motorcycle (Road)¦--¦MY 22 | Common Special Functions | ECU Reset |  |  | 1. Reset ECM debug packages
DUCATI | M | Multistrada V2 S E5 | 937 | Motorcycle (Road)¦--¦MY 22 | Common Special Functions | Service Lamp Reset |  |  | 1. OIL SERVICE 2. SERVICE DESMO 3. ANNUAL SERVICE
DUCATI | M | Multistrada V4 E5 | 1158 | Motorcycle (Road)¦--¦MY 21 | Auto Scan
DUCATI | M | Multistrada V4 E5 | 1158 | Motorcycle (Road)¦--¦MY 21 | Manual selection | ABS | Bosch - MY 21 | 1. ECU Information 2. DTC 3. Read Data Stream 4. Active Test 5. Special Function | 1. VIN (chassis No.) writing 2. ABS setting in EOL mode
DUCATI | M | Multistrada V4 E5 | 1158 | Motorcycle (Road)¦--¦MY 21 | Manual selection | BBS | Egicon - MY 21 | 1. ECU Information 2. DTC 3. Read Data Stream 4. Active Test 5. Special Function 6. Advanced Function | 1. VIN (chassis No.) writing 2. Odometer writing (totalizer) 3. Suspension rotary sensor calibration (rear) 4. Optional configuration 5. Reset of the debug packages 6. Fuel level value reset 7. Bat. volt. history reset 8. Bat. volt. history display 9. Fog light presence enabling/disabling 10. Heated handle grip presence enabling/disabling 11. Bluetooth presence enabling/disabling 12. Ducati Quick Shift (DQS) lever presence enabling/disabling 13. Tire pressure monitoring sensor (TPMS) presence enabling/disabling 14. Alarm presence enabling/disabling 15. Heated seat presence enabling/disabling 16. CCU presence enabling/disabling 17. Smartphone compartment fan presence enabling/disabling 18. Version set in the BBS | 1. Instrument/BBS mileage synchronization
DUCATI | M | Multistrada V4 E5 | 1158 | Motorcycle (Road)¦--¦MY 21 | Manual selection | Bluetooth | CoBo - MY 21 | 1. ECU Information 2. DTC 3. Special Function | 1. VIN (chassis No.) writing
DUCATI | M | Multistrada V4 E5 | 1158 | Motorcycle (Road)¦--¦MY 21 | Manual selection | Meter | MAE - MY 21 | 1. ECU Information 2. DTC 3. Read Data Stream 4. Active Test 5. Special Function 6. Advanced Function | 1. VIN (chassis No.) writing 2. Odometer writing (totalizer) 3. Reset of the debug packages 4. Variation of the next annual service date 5. Variation of the current date in the dashboard 6. Variation of the current time in the dashboard 7. Key reset (all keys lost) 8. PIN code reset 9. OIL SERVICE 10. VALVE CHECK 11. ANNUAL SERVICE | 1. Instrument/BBS mileage synchronization 2. Enable/disable transport mode
DUCATI | M | Multistrada V4 E5 | 1158 | Motorcycle (Road)¦--¦MY 21 | Manual selection | ENG | Continental - M4D MY 21 | 1. ECU Information 2. DTC 3. Clear DTC 4. Read Data Stream 5. Active Test 6. Special Function | 1. VIN (chassis No.) writing 2. TPS adaptives reset 3. Barometric pressure adaptives reset 4. A/F self-adaptives reset 5. Idle control adaptives reset 6. Knock sensor adaptives reset 7. Reset of torque request for safety 8. Throttle position reset after balancing 9. Reset of the transmission adaptive values 10. DQS adaptives reset 11. Reset gears 12. Throttle balancing 13. Idle speed engine operation mode 14. CCP Enabling/Disabling 15. IUPR reading
DUCATI | M | Multistrada V4 E5 | 1158 | Motorcycle (Road)¦--¦MY 21 | Manual selection | Service Lamp Reset | MY 21 Service (Auto) | 1. ECU Information 2. DTC 3. Clear DTC 4. Special Function | 1. Variation of the current date in the dashboard 2. OIL SERVICE 3. VALVE CHECK 4. ANNUAL SERVICE
DUCATI | M | Multistrada V4 E5 | 1158 | Motorcycle (Road)¦--¦MY 21 | Common Special Functions | Write VIN | Write VIN-ABS |  | 1. VIN (chassis No.) writing
DUCATI | M | Multistrada V4 E5 | 1158 | Motorcycle (Road)¦--¦MY 21 | Common Special Functions | Write VIN | Write VIN-BBS |  | 1. VIN (chassis No.) writing
DUCATI | M | Multistrada V4 E5 | 1158 | Motorcycle (Road)¦--¦MY 21 | Common Special Functions | Mileage Writing | Mileage Writing-BBS |  | 1. Odometer writing (totalizer)
DUCATI | M | Multistrada V4 E5 | 1158 | Motorcycle (Road)¦--¦MY 21 | Common Special Functions | Write VIN | Write VIN-Bluetooth |  | 1. VIN (chassis No.) writing
DUCATI | M | Multistrada V4 E5 | 1158 | Motorcycle (Road)¦--¦MY 21 | Common Special Functions | Write VIN | Write VIN-Meter |  | 1. VIN (chassis No.) writing
DUCATI | M | Multistrada V4 E5 | 1158 | Motorcycle (Road)¦--¦MY 21 | Common Special Functions | Mileage Writing | Mileage Writing-Meter |  | 1. Odometer writing (totalizer)
DUCATI | M | Multistrada V4 E5 | 1158 | Motorcycle (Road)¦--¦MY 21 | Common Special Functions | ECU Reset |  |  | 1. Reset of the debug packages
DUCATI | M | Multistrada V4 E5 | 1158 | Motorcycle (Road)¦--¦MY 21 | Common Special Functions | Service Lamp Reset | Service Lamp Reset-Meter |  | 1. Variation of the next annual service date 2. Variation of the current date in the dashboard 3. OIL SERVICE 4. ANNUAL SERVICE
DUCATI | M | Multistrada V4 E5 | 1158 | Motorcycle (Road)¦--¦MY 21 | Common Special Functions | Write VIN | Write VIN-ENG |  | 1. VIN (chassis No.) writing
DUCATI | M | Multistrada V4 E5 | 1158 | Motorcycle (Road)¦--¦MY 21 | Common Special Functions | Throttle Valve Reset |  |  | 1. TPS adaptives reset
DUCATI | M | Multistrada V4 E5 | 1158 | Motorcycle (Road)¦--¦MY 21 | Common Special Functions | Idle Speed Adjustment |  |  | 1. Idle control adaptives reset
DUCATI | M | Multistrada V4 E5 | 1158 | Motorcycle (Road)¦--¦MY 21 | Common Special Functions | Service Lamp Reset | Service Lamp Reset-Service Lamp Reset |  | 1. OIL SERVICE 2. ANNUAL SERVICE
DUCATI | M | Multistrada V4 Pikes Peak E5 | 1160 | Motorcycle (Road)¦--¦MY 22 | Auto Scan
DUCATI | M | Multistrada V4 Pikes Peak E5 | 1160 | Motorcycle (Road)¦--¦MY 22 | Manual selection | ABS | Bosch - MY 22 | 1. ECU Information 2. DTC 3. Read Data Stream 4. Active Test 5. Special Function | 1. VIN (chassis No.) writing 2. ABS setting in EOL mode
DUCATI | M | Multistrada V4 Pikes Peak E5 | 1160 | Motorcycle (Road)¦--¦MY 22 | Manual selection | BBS | Egicon - MY 22 | 1. ECU Information 2. DTC 3. Read Data Stream 4. Active Test 5. Special Function 6. Advanced Function | 1. Optional configuration 2. Bat. volt. history display 3. Odometer writing (totalizer) 4. Reset of the debug packages 5. Fuel level value reset 6. Bat. volt. history reset 7. VIN (chassis No.) writing 8. Fog light presence enabling/disabling 9. Heated handle grip presence enabling/disabling 10. Bluetooth presence enabling/disabling 11. Ducati Quick Shift (DQS) lever presence enabling/disabling 12. Tire pressure monitoring sensor (TPMS) presence enabling/disabling 13. Alarm presence enabling/disabling 14. Heated seat presence enabling/disabling 15. CCU presence enabling/disabling 16. Smartphone compartment fan presence enabling/disabling 17. Version set in the BBS | 1. Instrument/BBS mileage synchronization
DUCATI | M | Multistrada V4 Pikes Peak E5 | 1160 | Motorcycle (Road)¦--¦MY 22 | Manual selection | Front radar | Bosch - MY 22 | 1. ECU Information 2. DTC 3. Read Data Stream 4. Special Function | 1. VIN (chassis No.) writing
DUCATI | M | Multistrada V4 Pikes Peak E5 | 1160 | Motorcycle (Road)¦--¦MY 22 | Manual selection | Hands Free(Smart Key) | ASAHI DENSO - MY 22 | 1. ECU Information 2. DTC 3. Read Data Stream 4. Special Function | 1. VIN (chassis No.) writing 2. Storing keys 3. TPMS Registration 4. TPMS code writing 5. PIN code reset
DUCATI | M | Multistrada V4 Pikes Peak E5 | 1160 | Motorcycle (Road)¦--¦MY 22 | Manual selection | Meter | MY 22 | 1. ECU Information 2. DTC 3. Read Data Stream 4. Active Test 5. Special Function 6. Advanced Function | 1. VIN (chassis No.) writing 2. Reset of the debug packages 3. Variation of the next annual service date 4. Variation of the current date in the dashboard 5. Variation of the current time in the dashboard 6. Key reset (all keys lost) 7. PIN code reset 8. OIL SERVICE 9. VALVE CHECK 10. ANNUAL SERVICE 11. Odometer writing (totalizer) | 1. Instrument/BBS mileage synchronization 2. Enable/disable transport mode
DUCATI | M | Multistrada V4 Pikes Peak E5 | 1160 | Motorcycle (Road)¦--¦MY 22 | Manual selection | Head Lamp(LED) | TYC - MY 22 | 1. ECU Information 2. DTC 3. Clear DTC 4. Active Test 5. Special Function | 1. VIN (chassis No.) writing
DUCATI | M | Multistrada V4 Pikes Peak E5 | 1160 | Motorcycle (Road)¦--¦MY 22 | Manual selection | ENG | Continental - M4D MY 22 | 1. ECU Information 2. DTC 3. Clear DTC 4. Read Data Stream 5. Active Test 6. Special Function | 1. VIN (chassis No.) writing 2. TPS adaptives reset 3. Barometric pressure adaptives reset 4. A/F self-adaptives reset 5. Idle control adaptives reset 6. Knock sensor adaptives reset 7. Reset of torque request for safety 8. Throttle position reset after balancing 9. Reset of the transmission adaptive values 10. DQS adaptives reset 11. Reset gears 12. Throttle balancing 13. Idle speed engine operation mode 14. CCP Enabling/Disabling 15. IUPR reading
DUCATI | M | Multistrada V4 Pikes Peak E5 | 1160 | Motorcycle (Road)¦--¦MY 22 | Manual selection | Rear radar | Bosch - MY 22 | 1. ECU Information 2. DTC 3. Read Data Stream 4. Special Function | 1. VIN (chassis No.) writing
DUCATI | M | Multistrada V4 Pikes Peak E5 | 1160 | Motorcycle (Road)¦--¦MY 22 | Manual selection | Service Lamp Reset | MY 22 Service (Auto) | 1. ECU Information 2. DTC 3. Clear DTC 4. Special Function | 1. Variation of the current date in the dashboard 2. OIL SERVICE 3. VALVE CHECK 4. ANNUAL SERVICE
DUCATI | M | Multistrada V4 Pikes Peak E5 | 1160 | Motorcycle (Road)¦--¦MY 22 | Manual selection | Special Settings | MY 22 Front radar calibration | 1. ECU Information 2. DTC 3. Clear DTC 4. Read Data Stream 5. Special Function | 1. Radar Alignment
DUCATI | M | Multistrada V4 Pikes Peak E5 | 1160 | Motorcycle (Road)¦--¦MY 22 | Common Special Functions | Write VIN | Write VIN-ABS |  | 1. VIN (chassis No.) writing
DUCATI | M | Multistrada V4 Pikes Peak E5 | 1160 | Motorcycle (Road)¦--¦MY 22 | Common Special Functions | Write VIN | Write VIN-BBS |  | 1. VIN (chassis No.) writing
DUCATI | M | Multistrada V4 Pikes Peak E5 | 1160 | Motorcycle (Road)¦--¦MY 22 | Common Special Functions | Write VIN | Write VIN-Front radar |  | 1. VIN (chassis No.) writing
DUCATI | M | Multistrada V4 Pikes Peak E5 | 1160 | Motorcycle (Road)¦--¦MY 22 | Common Special Functions | Write VIN | Write VIN-Hands Free(Smart Key) |  | 1. VIN (chassis No.) writing
DUCATI | M | Multistrada V4 Pikes Peak E5 | 1160 | Motorcycle (Road)¦--¦MY 22 | Common Special Functions | Tire Pressure Programming |  |  | 1. TPMS Registration 2. TPMS code writing
DUCATI | M | Multistrada V4 Pikes Peak E5 | 1160 | Motorcycle (Road)¦--¦MY 22 | Common Special Functions | Idle Speed Adjustment | Idle Speed Adjustment-Hands Free(Smart Key) |  | 1. TPMS Registration
DUCATI | M | Multistrada V4 Pikes Peak E5 | 1160 | Motorcycle (Road)¦--¦MY 22 | Common Special Functions | Write VIN | Write VIN-Meter |  | 1. VIN (chassis No.) writing
DUCATI | M | Multistrada V4 Pikes Peak E5 | 1160 | Motorcycle (Road)¦--¦MY 22 | Common Special Functions | Mileage Writing |  |  | 1. Odometer writing (totalizer)
DUCATI | M | Multistrada V4 Pikes Peak E5 | 1160 | Motorcycle (Road)¦--¦MY 22 | Common Special Functions | ECU Reset |  |  | 1. Reset of the debug packages
DUCATI | M | Multistrada V4 Pikes Peak E5 | 1160 | Motorcycle (Road)¦--¦MY 22 | Common Special Functions | Service Lamp Reset | Service Lamp Reset-Meter |  | 1. Variation of the next annual service date 2. Variation of the current date in the dashboard 3. OIL SERVICE 4. ANNUAL SERVICE
DUCATI | M | Multistrada V4 Pikes Peak E5 | 1160 | Motorcycle (Road)¦--¦MY 22 | Common Special Functions | Write VIN | Write VIN-Head Lamp(LED) |  | 1. VIN (chassis No.) writing
DUCATI | M | Multistrada V4 Pikes Peak E5 | 1160 | Motorcycle (Road)¦--¦MY 22 | Common Special Functions | Write VIN | Write VIN-ENG |  | 1. VIN (chassis No.) writing
DUCATI | M | Multistrada V4 Pikes Peak E5 | 1160 | Motorcycle (Road)¦--¦MY 22 | Common Special Functions | Throttle Valve Reset |  |  | 1. TPS adaptives reset
DUCATI | M | Multistrada V4 Pikes Peak E5 | 1160 | Motorcycle (Road)¦--¦MY 22 | Common Special Functions | Idle Speed Adjustment | Idle Speed Adjustment-ENG |  | 1. Idle control adaptives reset
DUCATI | M | Multistrada V4 Pikes Peak E5 | 1160 | Motorcycle (Road)¦--¦MY 22 | Common Special Functions | Write VIN | Write VIN-Rear radar |  | 1. VIN (chassis No.) writing
DUCATI | M | Multistrada V4 Pikes Peak E5 | 1160 | Motorcycle (Road)¦--¦MY 22 | Common Special Functions | Service Lamp Reset | Service Lamp Reset-Service Lamp Reset |  | 1. OIL SERVICE 2. ANNUAL SERVICE
DUCATI | M | Multistrada V4 RS E5+ | 1103 | Motorcycle (Road)¦--¦MY 24 | Auto Scan
DUCATI | M | Multistrada V4 RS E5+ | 1103 | Motorcycle (Road)¦--¦MY 24 | Manual selection | ABS | Bosch - MY 24 | 1. ECU Information 2. DTC 3. Read Data Stream 4. Active Test 5. Special Function | 1. VIN (chassis No.) writing 2. ABS setting in EOL mode
DUCATI | M | Multistrada V4 RS E5+ | 1103 | Motorcycle (Road)¦--¦MY 24 | Manual selection | BBS | Egicon - MY 24 | 1. ECU Information 2. DTC 3. Read Data Stream 4. Active Test 5. Special Function 6. Advanced Function | 1. Optional configuration 2. Bat. volt. history display 3. Odometer writing (totalizer) 4. Reset of the debug packages 5. Fuel level value reset 6. Bat. volt. history reset 7. Fog light presence enabling/disabling 8. Heated handle grip presence enabling/disabling 9. Bluetooth presence enabling/disabling 10. Ducati Quick Shift (DQS) lever presence enabling/disabling 11. Tire pressure monitoring sensor (TPMS) presence enabling/disabling 12. Alarm presence enabling/disabling 13. Heated seat presence enabling/disabling 14. CCU presence enabling/disabling 15. Smartphone compartment fan presence enabling/disabling 16. Front suspension linear sensor calibration 17. Suspension rotary sensor calibration (rear) 18. Version set in the BBS 19. BBS optional factory configuration 20. VIN (chassis No.) writing | 1. Instrument/BBS mileage synchronization
DUCATI | M | Multistrada V4 RS E5+ | 1103 | Motorcycle (Road)¦--¦MY 24 | Manual selection | Front radar | Bosch - MY 24 | 1. ECU Information 2. DTC 3. Read Data Stream 4. Special Function | 1. VIN (chassis No.) writing
DUCATI | M | Multistrada V4 RS E5+ | 1103 | Motorcycle (Road)¦--¦MY 24 | Manual selection | Hands Free(Smart Key) | ASAHI DENSO - MY 24 | 1. ECU Information 2. DTC 3. Read Data Stream 4. Special Function | 1. VIN (chassis No.) writing 2. Storing keys 3. TPMS Registration 4. TPMS code writing 5. PIN code reset
DUCATI | M | Multistrada V4 RS E5+ | 1103 | Motorcycle (Road)¦--¦MY 24 | Manual selection | Meter | MY 24 | 1. ECU Information 2. DTC 3. Read Data Stream 4. Special Function 5. Advanced Function | 1. VIN (chassis No.) writing 2. OIL SERVICE 3. SERVICE DESMO 4. ANNUAL SERVICE 5. Odometer writing (totalizer) 6. Reset of the debug packages 7. Variation of the next annual service date 8. Variation of the current date in the dashboard 9. Variation of the current time in the dashboard 10. Key reset (all keys lost) 11. PIN code reset | 1. Instrument/BBS mileage synchronization 2. Enable/disable transport mode
DUCATI | M | Multistrada V4 RS E5+ | 1103 | Motorcycle (Road)¦--¦MY 24 | Manual selection | Head Lamp(LED) | TYC - MY 24 | 1. ECU Information 2. DTC 3. Clear DTC 4. Active Test 5. Special Function | 1. VIN (chassis No.) writing
DUCATI | M | Multistrada V4 RS E5+ | 1103 | Motorcycle (Road)¦--¦MY 24 | Manual selection | ENG | Continental - M4D MY 24 | 1. ECU Information 2. DTC 3. Clear DTC 4. Read Data Stream 5. Active Test 6. Special Function | 1. VIN (chassis No.) writing 2. Reset of the transmission adaptive values 3. TPS adaptives reset 4. DQS adaptives reset 5. Knock sensor adaptives reset 6. Reset of torque request for safety 7. Idle control adaptives reset 8. Idle speed engine operation mode 9. A/F self-adaptives reset 10. Reset gears 11. IUPR reading 12. Barometric pressure adaptives reset 13. Throttle position reset after balancing 14. CCP Enabling/Disabling 15. Throttle balancing
DUCATI | M | Multistrada V4 RS E5+ | 1103 | Motorcycle (Road)¦--¦MY 24 | Manual selection | Rear radar | Bosch - MY 24 | 1. ECU Information 2. DTC 3. Read Data Stream 4. Special Function | 1. VIN (chassis No.) writing
DUCATI | M | Multistrada V4 RS E5+ | 1103 | Motorcycle (Road)¦--¦MY 24 | Manual selection | Service Lamp Reset | MY 24 Service (Auto) | 1. ECU Information 2. DTC 3. Clear DTC 4. Special Function | 1. Variation of the current date in the dashboard 2. OIL SERVICE 3. SERVICE DESMO 4. ANNUAL SERVICE
DUCATI | M | Multistrada V4 RS E5+ | 1103 | Motorcycle (Road)¦--¦MY 24 | Manual selection | Special Settings | MY 24 Front radar calibration | 1. ECU Information 2. DTC 3. Clear DTC 4. Read Data Stream 5. Special Function | 1. Radar Alignment
DUCATI | M | Multistrada V4 RS E5+ | 1103 | Motorcycle (Road)¦--¦MY 24 | Common Special Functions | Write VIN | Write VIN-ABS |  | 1. VIN (chassis No.) writing
DUCATI | M | Multistrada V4 RS E5+ | 1103 | Motorcycle (Road)¦--¦MY 24 | Common Special Functions | Write VIN | Write VIN-BBS |  | 1. VIN (chassis No.) writing
DUCATI | M | Multistrada V4 RS E5+ | 1103 | Motorcycle (Road)¦--¦MY 24 | Common Special Functions | Tire Pressure Programming | Tire Pressure Programming-BBS |  | 1. Tire pressure monitoring sensor (TPMS) presence enabling/disabling
DUCATI | M | Multistrada V4 RS E5+ | 1103 | Motorcycle (Road)¦--¦MY 24 | Common Special Functions | Write VIN | Write VIN-Front radar |  | 1. VIN (chassis No.) writing
DUCATI | M | Multistrada V4 RS E5+ | 1103 | Motorcycle (Road)¦--¦MY 24 | Common Special Functions | Write VIN | Write VIN-Hands Free(Smart Key) |  | 1. VIN (chassis No.) writing
DUCATI | M | Multistrada V4 RS E5+ | 1103 | Motorcycle (Road)¦--¦MY 24 | Common Special Functions | Tire Pressure Programming | Tire Pressure Programming-Hands Free(Smart Key) |  | 1. TPMS Registration 2. TPMS code writing
DUCATI | M | Multistrada V4 RS E5+ | 1103 | Motorcycle (Road)¦--¦MY 24 | Common Special Functions | Idle Speed Adjustment | Idle Speed Adjustment-Hands Free(Smart Key) |  | 1. TPMS Registration
DUCATI | M | Multistrada V4 RS E5+ | 1103 | Motorcycle (Road)¦--¦MY 24 | Common Special Functions | Write VIN | Write VIN-Meter |  | 1. VIN (chassis No.) writing
DUCATI | M | Multistrada V4 RS E5+ | 1103 | Motorcycle (Road)¦--¦MY 24 | Common Special Functions | Mileage Writing |  |  | 1. Odometer writing (totalizer)
DUCATI | M | Multistrada V4 RS E5+ | 1103 | Motorcycle (Road)¦--¦MY 24 | Common Special Functions | Service Lamp Reset |  |  | 1. OIL SERVICE 2. SERVICE DESMO 3. ANNUAL SERVICE
DUCATI | M | Multistrada V4 RS E5+ | 1103 | Motorcycle (Road)¦--¦MY 24 | Common Special Functions | Write VIN | Write VIN-Head Lamp(LED) |  | 1. VIN (chassis No.) writing
DUCATI | M | Multistrada V4 RS E5+ | 1103 | Motorcycle (Road)¦--¦MY 24 | Common Special Functions | Write VIN | Write VIN-ENG |  | 1. VIN (chassis No.) writing
DUCATI | M | Multistrada V4 RS E5+ | 1103 | Motorcycle (Road)¦--¦MY 24 | Common Special Functions | Throttle Valve Reset |  |  | 1. TPS adaptives reset
DUCATI | M | Multistrada V4 RS E5+ | 1103 | Motorcycle (Road)¦--¦MY 24 | Common Special Functions | Idle Speed Adjustment | Idle Speed Adjustment-ENG |  | 1. Idle control adaptives reset
DUCATI | M | Multistrada V4 RS E5+ | 1103 | Motorcycle (Road)¦--¦MY 24 | Common Special Functions | Write VIN | Write VIN-Rear radar |  | 1. VIN (chassis No.) writing
DUCATI | M | Multistrada V4 Rally E5 | 1158 | Motorcycle (Road)¦--¦MY 23 | Auto Scan
DUCATI | M | Multistrada V4 Rally E5 | 1158 | Motorcycle (Road)¦--¦MY 23 | Manual selection | ABS | Bosch - MY 23 | 1. ECU Information 2. DTC 3. Read Data Stream 4. Active Test 5. Special Function | 1. VIN (chassis No.) writing 2. ABS setting in EOL mode
DUCATI | M | Multistrada V4 Rally E5 | 1158 | Motorcycle (Road)¦--¦MY 23 | Manual selection | BBS | Egicon - MY 23 | 1. ECU Information 2. DTC 3. Read Data Stream 4. Active Test 5. Special Function 6. Advanced Function | 1. Optional configuration 2. Bat. volt. history display 3. Odometer writing (totalizer) 4. Reset of the debug packages 5. Fuel level value reset 6. Bat. volt. history reset 7. VIN (chassis No.) writing 8. Fog light presence enabling/disabling 9. Heated handle grip presence enabling/disabling 10. Bluetooth presence enabling/disabling 11. Ducati Quick Shift (DQS) lever presence enabling/disabling 12. Tire pressure monitoring sensor (TPMS) presence enabling/disabling 13. Alarm presence enabling/disabling 14. Heated seat presence enabling/disabling 15. CCU presence enabling/disabling 16. Smartphone compartment fan presence enabling/disabling 17. Front suspension linear sensor calibration 18. Suspension rotary sensor calibration (rear) 19. Version set in the BBS | 1. Instrument/BBS mileage synchronization
DUCATI | M | Multistrada V4 Rally E5 | 1158 | Motorcycle (Road)¦--¦MY 23 | Manual selection | Front radar | Bosch - MY 23 | 1. ECU Information 2. DTC 3. Read Data Stream 4. Special Function | 1. VIN (chassis No.) writing
DUCATI | M | Multistrada V4 Rally E5 | 1158 | Motorcycle (Road)¦--¦MY 23 | Manual selection | Hands Free(Smart Key) | ASAHI DENSO - MY 23 | 1. ECU Information 2. DTC 3. Read Data Stream 4. Special Function | 1. VIN (chassis No.) writing 2. Storing keys 3. TPMS Registration 4. TPMS code writing 5. PIN code reset
DUCATI | M | Multistrada V4 Rally E5 | 1158 | Motorcycle (Road)¦--¦MY 23 | Manual selection | Meter | MY 23 | 1. ECU Information 2. DTC 3. Read Data Stream 4. Active Test 5. Special Function 6. Advanced Function | 1. VIN (chassis No.) writing 2. Reset of the debug packages 3. Variation of the next annual service date 4. Variation of the current date in the dashboard 5. Variation of the current time in the dashboard 6. Key reset (all keys lost) 7. PIN code reset 8. OIL SERVICE 9. VALVE CHECK 10. ANNUAL SERVICE 11. Odometer writing (totalizer) | 1. Instrument/BBS mileage synchronization 2. Enable/disable transport mode
DUCATI | M | Multistrada V4 Rally E5 | 1158 | Motorcycle (Road)¦--¦MY 23 | Manual selection | Head Lamp(LED) | TYC - MY 23 | 1. ECU Information 2. DTC 3. Clear DTC 4. Active Test 5. Special Function | 1. VIN (chassis No.) writing
DUCATI | M | Multistrada V4 Rally E5 | 1158 | Motorcycle (Road)¦--¦MY 23 | Manual selection | ENG | Continental - M4D MY 23 | 1. ECU Information 2. DTC 3. Clear DTC 4. Read Data Stream 5. Active Test 6. Special Function | 1. VIN (chassis No.) writing 2. TPS adaptives reset 3. A/F self-adaptives reset 4. Idle control adaptives reset 5. Knock sensor adaptives reset 6. Reset of the transmission adaptive values 7. DQS adaptives reset 8. Reset gears 9. Throttle balancing 10. Idle speed engine operation mode
DUCATI | M | Multistrada V4 Rally E5 | 1158 | Motorcycle (Road)¦--¦MY 23 | Manual selection | Rear radar | Bosch - MY 23 | 1. ECU Information 2. DTC 3. Read Data Stream 4. Special Function | 1. VIN (chassis No.) writing
DUCATI | M | Multistrada V4 Rally E5 | 1158 | Motorcycle (Road)¦--¦MY 23 | Manual selection | Service Lamp Reset | MY 23 Service (Auto) | 1. ECU Information 2. DTC 3. Clear DTC 4. Special Function | 1. Variation of the current date in the dashboard 2. OIL SERVICE 3. VALVE CHECK 4. ANNUAL SERVICE
DUCATI | M | Multistrada V4 Rally E5 | 1158 | Motorcycle (Road)¦--¦MY 23 | Manual selection | Special Settings | MY 23 Front radar calibration | 1. ECU Information 2. DTC 3. Clear DTC 4. Read Data Stream 5. Special Function | 1. Radar Alignment
DUCATI | M | Multistrada V4 Rally E5 | 1158 | Motorcycle (Road)¦--¦MY 23 | Common Special Functions | Write VIN | Write VIN-ABS |  | 1. VIN (chassis No.) writing
DUCATI | M | Multistrada V4 Rally E5 | 1158 | Motorcycle (Road)¦--¦MY 23 | Common Special Functions | Write VIN | Write VIN-BBS |  | 1. VIN (chassis No.) writing
DUCATI | M | Multistrada V4 Rally E5 | 1158 | Motorcycle (Road)¦--¦MY 23 | Common Special Functions | Write VIN | Write VIN-Front radar |  | 1. VIN (chassis No.) writing
DUCATI | M | Multistrada V4 Rally E5 | 1158 | Motorcycle (Road)¦--¦MY 23 | Common Special Functions | Write VIN | Write VIN-Hands Free(Smart Key) |  | 1. VIN (chassis No.) writing
DUCATI | M | Multistrada V4 Rally E5 | 1158 | Motorcycle (Road)¦--¦MY 23 | Common Special Functions | Tire Pressure Programming |  |  | 1. TPMS Registration 2. TPMS code writing
DUCATI | M | Multistrada V4 Rally E5 | 1158 | Motorcycle (Road)¦--¦MY 23 | Common Special Functions | Idle Speed Adjustment |  |  | 1. TPMS Registration
DUCATI | M | Multistrada V4 Rally E5 | 1158 | Motorcycle (Road)¦--¦MY 23 | Common Special Functions | Write VIN | Write VIN-Meter |  | 1. VIN (chassis No.) writing
DUCATI | M | Multistrada V4 Rally E5 | 1158 | Motorcycle (Road)¦--¦MY 23 | Common Special Functions | Mileage Writing |  |  | 1. Odometer writing (totalizer)
DUCATI | M | Multistrada V4 Rally E5 | 1158 | Motorcycle (Road)¦--¦MY 23 | Common Special Functions | Service Lamp Reset | Service Lamp Reset-Meter |  | 1. Variation of the next annual service date
DUCATI | M | Multistrada V4 Rally E5 | 1158 | Motorcycle (Road)¦--¦MY 23 | Common Special Functions | Write VIN | Write VIN-Head Lamp(LED) |  | 1. VIN (chassis No.) writing
DUCATI | M | Multistrada V4 Rally E5 | 1158 | Motorcycle (Road)¦--¦MY 23 | Common Special Functions | Write VIN | Write VIN-ENG |  | 1. VIN (chassis No.) writing
DUCATI | M | Multistrada V4 Rally E5 | 1158 | Motorcycle (Road)¦--¦MY 23 | Common Special Functions | Throttle Valve Reset |  |  | 1. TPS adaptives reset
DUCATI | M | Multistrada V4 Rally E5 | 1158 | Motorcycle (Road)¦--¦MY 23 | Common Special Functions | Write VIN | Write VIN-Rear radar |  | 1. VIN (chassis No.) writing
DUCATI | M | Multistrada V4 Rally E5 | 1158 | Motorcycle (Road)¦--¦MY 23 | Common Special Functions | Service Lamp Reset | Service Lamp Reset-Service Lamp Reset |  | 1. OIL SERVICE 2. ANNUAL SERVICE
DUCATI | M | Multistrada V4 S E5 | 1158 | Motorcycle (Road)¦--¦MY 21 | Auto Scan
DUCATI | M | Multistrada V4 S E5 | 1158 | Motorcycle (Road)¦--¦MY 21 | Manual selection | ABS | Bosch - MY 21 | 1. ECU Information 2. DTC 3. Read Data Stream 4. Active Test 5. Special Function | 1. VIN (chassis No.) writing 2. ABS setting in EOL mode
DUCATI | M | Multistrada V4 S E5 | 1158 | Motorcycle (Road)¦--¦MY 21 | Manual selection | BBS | Egicon - MY 21 | 1. ECU Information 2. DTC 3. Read Data Stream 4. Active Test 5. Special Function 6. Advanced Function | 1. VIN (chassis No.) writing 2. Odometer writing (totalizer) 3. Suspension rotary sensor calibration (rear) 4. Optional configuration 5. Reset of the debug packages 6. Fuel level value reset 7. Bat. volt. history reset 8. Bat. volt. history display 9. Fog light presence enabling/disabling 10. Heated handle grip presence enabling/disabling 11. Bluetooth presence enabling/disabling 12. Ducati Quick Shift (DQS) lever presence enabling/disabling 13. Tire pressure monitoring sensor (TPMS) presence enabling/disabling 14. Alarm presence enabling/disabling 15. Heated seat presence enabling/disabling 16. CCU presence enabling/disabling 17. Smartphone compartment fan presence enabling/disabling 18. Version set in the BBS | 1. Instrument/BBS mileage synchronization
DUCATI | M | Multistrada V4 S E5 | 1158 | Motorcycle (Road)¦--¦MY 21 | Manual selection | Front radar | Bosch - MY 21 | 1. ECU Information 2. DTC 3. Read Data Stream 4. Special Function | 1. VIN (chassis No.) writing
DUCATI | M | Multistrada V4 S E5 | 1158 | Motorcycle (Road)¦--¦MY 21 | Manual selection | Hands Free(Smart Key) | ASAHI DENSO - MY 21 | 1. ECU Information 2. DTC 3. Read Data Stream 4. Special Function | 1. VIN (chassis No.) writing 2. Storing keys 3. TPMS Registration 4. TPMS code writing 5. PIN code reset
DUCATI | M | Multistrada V4 S E5 | 1158 | Motorcycle (Road)¦--¦MY 21 | Manual selection | Meter | MY 21 | 1. ECU Information 2. DTC 3. Read Data Stream 4. Active Test 5. Special Function 6. Advanced Function | 1. VIN (chassis No.) writing 2. Odometer writing (totalizer) 3. Reset of the debug packages 4. Variation of the next annual service date 5. Variation of the current date in the dashboard 6. Variation of the current time in the dashboard 7. Key reset (all keys lost) 8. PIN code reset 9. OIL SERVICE 10. VALVE CHECK 11. ANNUAL SERVICE | 1. Instrument/BBS mileage synchronization 2. Enable/disable transport mode
DUCATI | M | Multistrada V4 S E5 | 1158 | Motorcycle (Road)¦--¦MY 21 | Manual selection | Head Lamp(LED) | TYC - MY 21 | 1. ECU Information 2. DTC 3. Clear DTC 4. Active Test 5. Special Function | 1. VIN (chassis No.) writing
DUCATI | M | Multistrada V4 S E5 | 1158 | Motorcycle (Road)¦--¦MY 21 | Manual selection | ENG | Continental - M4D MY 21 | 1. ECU Information 2. DTC 3. Clear DTC 4. Read Data Stream 5. Active Test 6. Special Function | 1. VIN (chassis No.) writing 2. TPS adaptives reset 3. Barometric pressure adaptives reset 4. A/F self-adaptives reset 5. Idle control adaptives reset 6. Knock sensor adaptives reset 7. Reset of torque request for safety 8. Throttle position reset after balancing 9. Reset of the transmission adaptive values 10. DQS adaptives reset 11. Reset gears 12. Throttle balancing 13. Idle speed engine operation mode 14. CCP Enabling/Disabling 15. IUPR reading
DUCATI | M | Multistrada V4 S E5 | 1158 | Motorcycle (Road)¦--¦MY 21 | Manual selection | Rear radar | Bosch - MY 21 | 1. ECU Information 2. DTC 3. Read Data Stream 4. Special Function | 1. VIN (chassis No.) writing
DUCATI | M | Multistrada V4 S E5 | 1158 | Motorcycle (Road)¦--¦MY 21 | Manual selection | Service Lamp Reset | MY 21 Service (Auto) | 1. ECU Information 2. DTC 3. Clear DTC 4. Special Function | 1. Variation of the current date in the dashboard 2. OIL SERVICE 3. VALVE CHECK 4. ANNUAL SERVICE
DUCATI | M | Multistrada V4 S E5 | 1158 | Motorcycle (Road)¦--¦MY 21 | Manual selection | Special Settings | MY 21 Front radar calibration | 1. ECU Information 2. DTC 3. Clear DTC 4. Read Data Stream 5. Special Function | 1. Radar Alignment
DUCATI | M | Multistrada V4 S E5 | 1158 | Motorcycle (Road)¦--¦MY 21 | Common Special Functions | Write VIN | Write VIN-ABS |  | 1. VIN (chassis No.) writing
DUCATI | M | Multistrada V4 S E5 | 1158 | Motorcycle (Road)¦--¦MY 21 | Common Special Functions | Write VIN | Write VIN-BBS |  | 1. VIN (chassis No.) writing
DUCATI | M | Multistrada V4 S E5 | 1158 | Motorcycle (Road)¦--¦MY 21 | Common Special Functions | Mileage Writing | Mileage Writing-BBS |  | 1. Odometer writing (totalizer)
DUCATI | M | Multistrada V4 S E5 | 1158 | Motorcycle (Road)¦--¦MY 21 | Common Special Functions | Write VIN | Write VIN-Front radar |  | 1. VIN (chassis No.) writing
DUCATI | M | Multistrada V4 S E5 | 1158 | Motorcycle (Road)¦--¦MY 21 | Common Special Functions | Write VIN | Write VIN-Hands Free(Smart Key) |  | 1. VIN (chassis No.) writing
DUCATI | M | Multistrada V4 S E5 | 1158 | Motorcycle (Road)¦--¦MY 21 | Common Special Functions | Tire Pressure Programming |  |  | 1. TPMS Registration 2. TPMS code writing
DUCATI | M | Multistrada V4 S E5 | 1158 | Motorcycle (Road)¦--¦MY 21 | Common Special Functions | Idle Speed Adjustment | Idle Speed Adjustment-Hands Free(Smart Key) |  | 1. TPMS Registration
DUCATI | M | Multistrada V4 S E5 | 1158 | Motorcycle (Road)¦--¦MY 21 | Common Special Functions | Write VIN | Write VIN-Meter |  | 1. VIN (chassis No.) writing
DUCATI | M | Multistrada V4 S E5 | 1158 | Motorcycle (Road)¦--¦MY 21 | Common Special Functions | Mileage Writing | Mileage Writing-Meter |  | 1. Odometer writing (totalizer)
DUCATI | M | Multistrada V4 S E5 | 1158 | Motorcycle (Road)¦--¦MY 21 | Common Special Functions | ECU Reset |  |  | 1. Reset of the debug packages
DUCATI | M | Multistrada V4 S E5 | 1158 | Motorcycle (Road)¦--¦MY 21 | Common Special Functions | Service Lamp Reset | Service Lamp Reset-Meter |  | 1. Variation of the next annual service date 2. Variation of the current date in the dashboard 3. OIL SERVICE 4. ANNUAL SERVICE
DUCATI | M | Multistrada V4 S E5 | 1158 | Motorcycle (Road)¦--¦MY 21 | Common Special Functions | Write VIN | Write VIN-Head Lamp(LED) |  | 1. VIN (chassis No.) writing
DUCATI | M | Multistrada V4 S E5 | 1158 | Motorcycle (Road)¦--¦MY 21 | Common Special Functions | Write VIN | Write VIN-ENG |  | 1. VIN (chassis No.) writing
DUCATI | M | Multistrada V4 S E5 | 1158 | Motorcycle (Road)¦--¦MY 21 | Common Special Functions | Throttle Valve Reset |  |  | 1. TPS adaptives reset
DUCATI | M | Multistrada V4 S E5 | 1158 | Motorcycle (Road)¦--¦MY 21 | Common Special Functions | Idle Speed Adjustment | Idle Speed Adjustment-ENG |  | 1. Idle control adaptives reset
DUCATI | M | Multistrada V4 S E5 | 1158 | Motorcycle (Road)¦--¦MY 21 | Common Special Functions | Write VIN | Write VIN-Rear radar |  | 1. VIN (chassis No.) writing
DUCATI | M | Multistrada V4 S E5 | 1158 | Motorcycle (Road)¦--¦MY 21 | Common Special Functions | Service Lamp Reset | Service Lamp Reset-Service Lamp Reset |  | 1. OIL SERVICE 2. ANNUAL SERVICE
DUCATI | P | Panigale R | 1198 | Motorcycle (Road)¦(2015-) | Auto Scan
DUCATI | P | Panigale R | 1198 | Motorcycle (Road)¦(2015-) | Manual selection | ABS | Bosch (2015-) | 1. ECU Information 2. DTC 3. Clear DTC 4. Read Data Stream 5. Active Test 6. Special Function | 1. Enable/disable ABS 2. RTS enabling/disabling 3. ABS variable coding 4. EOL mode 5. VIN (chassis No.) writing
DUCATI | P | Panigale R | 1198 | Motorcycle (Road)¦(2015-) | Manual selection | Activations | (2015-) | 1. ECU Information 2. DTC 3. Clear DTC 4. Active Test
DUCATI | P | Panigale R | 1198 | Motorcycle (Road)¦(2015-) | Manual selection | BBS | Egicon (2015-) | 1. ECU Information 2. DTC 3. Clear DTC 4. Read Data Stream 5. Active Test 6. Special Function 7. Advanced Function | 1. Reset ECM debug packages_1 2. DTC test 3. Enable/disable ABS 4. Enable/disable DQS 5. RTS enabling/disabling 6. Anti-theft enabling/disabling 7. Up/Down buttons enabling/disabling 8. Odometer writing (totalizer) 9. VIN (chassis No.) writing | 1. Instrument/BBS mileage synchronization
DUCATI | P | Panigale R | 1198 | Motorcycle (Road)¦(2015-) | Manual selection | Code - Special Functions | (2015-) Code - Special Functions | 1. ECU Information 2. DTC 3. Clear DTC 4. Special Function | 1. Reset self-adaptive A/F parameters 2. TPS reset closed position 3. APS reset closed position 4. Reset gears 5. BAS Tuning (throttle adjustment at idle) 6. Reset ECM debug packages_1 7. Enable/disable DQS 8. RTS enabling/disabling 9. Anti-theft enabling/disabling 10. Up/Down buttons enabling/disabling 11. PIN code reset 12. OIL service light reset 13. DESMO service light reset 14. Restore CAN line 15. EOL mode 16. Estimated inclination angle
DUCATI | P | Panigale R | 1198 | Motorcycle (Road)¦(2015-) | Manual selection | E-Lock | ZADI (2015-) | 1. ECU Information 2. DTC 3. Clear DTC 4. Read Data Stream 5. Special Function | 1. RTS enabling/disabling 2. PIN code reset 3. Storing keys 4. VIN (chassis No.) writing
DUCATI | P | Panigale R | 1198 | Motorcycle (Road)¦(2015-) | Manual selection | Meter | Unideck (2015-) | 1. ECU Information 2. DTC 3. Clear DTC 4. Read Data Stream 5. Active Test 6. Special Function 7. Advanced Function | 1. RTS enabling/disabling 2. OIL service light reset 3. DESMO service light reset 4. VIN (chassis No.) writing 5. Odometer writing (totalizer) | 1. Instrument/BBS mileage synchronization
DUCATI | P | Panigale R | 1198 | Motorcycle (Road)¦(2015-) | Manual selection | ENG | Melco (2015-) | 1. ECU Information 2. DTC 3. Clear DTC 4. Read Data Stream 5. Active Test 6. Special Function | 1. Reset self-adaptive A/F parameters 2. TPS reset closed position 3. APS reset closed position 4. Reset gears 5. BAS Tuning (throttle adjustment at idle) 6. Reset ECM debug packages_1 7. RTS enabling/disabling 8. OIL service light reset 9. Restore CAN line 10. VIN (chassis No.) writing
DUCATI | P | Panigale R | 1198 | Motorcycle (Road)¦(2015-) | Manual selection | Service Lamp Reset | (2015-) Service (Auto) | 1. ECU Information 2. DTC 3. Clear DTC 4. Special Function | 1. Reset ECM debug packages_1 2. Enable/disable ABS 3. OIL service light reset 4. Restore CAN line
DUCATI | P | Panigale R | 1198 | Motorcycle (Road)¦(2015-) | Common Special Functions | Write VIN | Write VIN-ABS |  | 1. VIN (chassis No.) writing
DUCATI | P | Panigale R | 1198 | Motorcycle (Road)¦(2015-) | Common Special Functions | Write VIN | Write VIN-BBS |  | 1. VIN (chassis No.) writing
DUCATI | P | Panigale R | 1198 | Motorcycle (Road)¦(2015-) | Common Special Functions | ECU Reset | ECU Reset-BBS |  | 1. Reset ECM debug packages_1
DUCATI | P | Panigale R | 1198 | Motorcycle (Road)¦(2015-) | Common Special Functions | Mileage Writing | Mileage Writing-BBS |  | 1. Odometer writing (totalizer)
DUCATI | P | Panigale R | 1198 | Motorcycle (Road)¦(2015-) | Common Special Functions | Throttle Valve Reset | Throttle Valve Reset-Code - Special Functions |  | 1. TPS reset closed position
DUCATI | P | Panigale R | 1198 | Motorcycle (Road)¦(2015-) | Common Special Functions | ECU Reset | ECU Reset-Code - Special Functions |  | 1. Reset ECM debug packages_1
DUCATI | P | Panigale R | 1198 | Motorcycle (Road)¦(2015-) | Common Special Functions | Service Lamp Reset | Service Lamp Reset-Code - Special Functions |  | 1. OIL service light reset 2. DESMO service light reset
DUCATI | P | Panigale R | 1198 | Motorcycle (Road)¦(2015-) | Common Special Functions | Write VIN | Write VIN-E-Lock |  | 1. VIN (chassis No.) writing
DUCATI | P | Panigale R | 1198 | Motorcycle (Road)¦(2015-) | Common Special Functions | Write VIN | Write VIN-Meter |  | 1. VIN (chassis No.) writing
DUCATI | P | Panigale R | 1198 | Motorcycle (Road)¦(2015-) | Common Special Functions | Service Lamp Reset | Service Lamp Reset-Meter |  | 1. OIL service light reset 2. DESMO service light reset
DUCATI | P | Panigale R | 1198 | Motorcycle (Road)¦(2015-) | Common Special Functions | Mileage Writing | Mileage Writing-Meter |  | 1. Odometer writing (totalizer)
DUCATI | P | Panigale R | 1198 | Motorcycle (Road)¦(2015-) | Common Special Functions | Write VIN | Write VIN-ENG |  | 1. VIN (chassis No.) writing
DUCATI | P | Panigale R | 1198 | Motorcycle (Road)¦(2015-) | Common Special Functions | Throttle Valve Reset | Throttle Valve Reset-ENG |  | 1. TPS reset closed position
DUCATI | P | Panigale R | 1198 | Motorcycle (Road)¦(2015-) | Common Special Functions | ECU Reset | ECU Reset-ENG |  | 1. Reset ECM debug packages_1
DUCATI | P | Panigale R | 1198 | Motorcycle (Road)¦(2015-) | Common Special Functions | Service Lamp Reset | Service Lamp Reset-ENG |  | 1. OIL service light reset
DUCATI | P | Panigale R | 1198 | Motorcycle (Road)¦(2015-) | Common Special Functions | ECU Reset | ECU Reset-Service Lamp Reset |  | 1. Reset ECM debug packages_1
DUCATI | P | Panigale R | 1198 | Motorcycle (Road)¦(2015-) | Common Special Functions | Service Lamp Reset | Service Lamp Reset-Service Lamp Reset |  | 1. OIL service light reset
DUCATI | P | Panigale V2 E5 | 955 | Motorcycle (Road)¦--¦MY 20 | Auto Scan
DUCATI | P | Panigale V2 E5 | 955 | Motorcycle (Road)¦--¦MY 20 | Manual selection | ABS | Bosch - MY 20 | 1. ECU Information 2. DTC 3. Clear DTC 4. Read Data Stream 5. Active Test 6. Special Function | 1. VIN (chassis No.) writing 2. ABS setting in EOL mode 3. Estimated inclination angle
DUCATI | P | Panigale V2 E5 | 955 | Motorcycle (Road)¦--¦MY 20 | Manual selection | BBS | Egicon - MY 20 | 1. ECU Information 2. DTC 3. Clear DTC 4. Read Data Stream 5. Active Test 6. Special Function 7. Advanced Function | 1. Version set in the BBS 2. VIN (chassis No.) writing 3. Enable/disable DQS 4. Heated grips enabling/disabling 5. Anti-theft enabling/disabling 6. GPS enabling/disabling 7. Odometer writing (totalizer) 8. Bat. volt. history reset 9. Bat. volt. history display 10. Bluetooth enabling/disabling 11. DRL Daytime Running Light enabling/disabling 12. Reset of the debug packages 13. Bypass valve calibration 14. Fuel level value reset 15. Exhaust valve calibration(Mode 2) 16. Exhaust valve calibration(Mode 1) | 1. Instrument/BBS mileage synchronization
DUCATI | P | Panigale V2 E5 | 955 | Motorcycle (Road)¦--¦MY 20 | Manual selection | Bluetooth | CoBo - MY 20 | 1. ECU Information 2. DTC 3. Clear DTC 4. Read Data Stream 5. Special Function | 1. VIN (chassis No.) writing 2. Reset of the Bluetooth debug packages
DUCATI | P | Panigale V2 E5 | 955 | Motorcycle (Road)¦--¦MY 20 | Manual selection | E-Lock | ZADI - MY 20 | 1. ECU Information 2. DTC 3. Clear DTC 4. Special Function | 1. VIN (chassis No.) writing 2. PIN code reset 3. Storing keys
DUCATI | P | Panigale V2 E5 | 955 | Motorcycle (Road)¦--¦MY 20 | Manual selection | GPS | Veratron - MY 20 | 1. ECU Information 2. DTC 3. Clear DTC 4. Special Function | 1. GPS variant configuration
DUCATI | P | Panigale V2 E5 | 955 | Motorcycle (Road)¦--¦MY 20 | Manual selection | Meter | CoBo - MY 20 | 1. ECU Information 2. DTC 3. Clear DTC 4. Read Data Stream 5. Active Test 6. Special Function 7. Advanced Function | 1. VIN (chassis No.) writing 2. Odometer writing (totalizer) 3. OIL service light reset 4. DESMO service light reset 5. Dashboard debug packets' reset 6. PIN code reset 7. Key reset (all keys lost) 8. Annual service warning light deactivation 9. Variation of the next annual service date 10. Variation of the current date in the dashboard 11. ECM power reset | 1. Enable/disable transport mode 2. Instrument/BBS mileage synchronization
DUCATI | P | Panigale V2 E5 | 955 | Motorcycle (Road)¦--¦MY 20 | Manual selection | ENG | Continental - M4D MY 20 | 1. ECU Information 2. DTC 3. Clear DTC 4. Read Data Stream 5. Active Test 6. Special Function | 1. VIN (chassis No.) writing 2. TPS adaptives reset 3. Barometric pressure adaptives reset 4. A/F self-adaptives reset 5. Idle control adaptives reset 6. Knock sensor adaptives reset 7. Reset of torque request for safety 8. Throttle position reset after balancing 9. Reset of the transmission adaptive values 10. DQS adaptives reset 11. Reset gears 12. Throttle balancing 13. Idle speed engine operation mode 14. CCP Enabling/Disabling 15. IUPR reading
DUCATI | P | Panigale V2 E5 | 955 | Motorcycle (Road)¦--¦MY 20 | Manual selection | Service Lamp Reset | MY 20 Service (Auto) | 1. ECU Information 2. DTC 3. Clear DTC 4. Special Function | 1. OIL service light reset 2. DESMO service light reset 3. Annual service warning light deactivation 4. Variation of the current date in the dashboard 5. Fuel level value reset 6. Reset of the variant set in the ABS
DUCATI | P | Panigale V2 E5 | 955 | Motorcycle (Road)¦--¦MY 20 | Common Special Functions | Write VIN | Write VIN-ABS |  | 1. VIN (chassis No.) writing
DUCATI | P | Panigale V2 E5 | 955 | Motorcycle (Road)¦--¦MY 20 | Common Special Functions | Write VIN | Write VIN-BBS |  | 1. VIN (chassis No.) writing
DUCATI | P | Panigale V2 E5 | 955 | Motorcycle (Road)¦--¦MY 20 | Common Special Functions | Mileage Writing | Mileage Writing-BBS |  | 1. Odometer writing (totalizer)
DUCATI | P | Panigale V2 E5 | 955 | Motorcycle (Road)¦--¦MY 20 | Common Special Functions | Write VIN | Write VIN-Bluetooth |  | 1. VIN (chassis No.) writing
DUCATI | P | Panigale V2 E5 | 955 | Motorcycle (Road)¦--¦MY 20 | Common Special Functions | Write VIN | Write VIN-E-Lock |  | 1. VIN (chassis No.) writing
DUCATI | P | Panigale V2 E5 | 955 | Motorcycle (Road)¦--¦MY 20 | Common Special Functions | Write VIN | Write VIN-Meter |  | 1. VIN (chassis No.) writing
DUCATI | P | Panigale V2 E5 | 955 | Motorcycle (Road)¦--¦MY 20 | Common Special Functions | Mileage Writing | Mileage Writing-Meter |  | 1. Odometer writing (totalizer)
DUCATI | P | Panigale V2 E5 | 955 | Motorcycle (Road)¦--¦MY 20 | Common Special Functions | Service Lamp Reset | Service Lamp Reset-Meter |  | 1. OIL service light reset 2. DESMO service light reset 3. Annual service warning light deactivation 4. Variation of the next annual service date
DUCATI | P | Panigale V2 E5 | 955 | Motorcycle (Road)¦--¦MY 20 | Common Special Functions | Write VIN | Write VIN-ENG |  | 1. VIN (chassis No.) writing
DUCATI | P | Panigale V2 E5 | 955 | Motorcycle (Road)¦--¦MY 20 | Common Special Functions | Throttle Valve Reset |  |  | 1. TPS adaptives reset
DUCATI | P | Panigale V2 E5 | 955 | Motorcycle (Road)¦--¦MY 20 | Common Special Functions | Idle Speed Adjustment |  |  | 1. Idle control adaptives reset
DUCATI | P | Panigale V2 E5 | 955 | Motorcycle (Road)¦--¦MY 20 | Common Special Functions | Service Lamp Reset | Service Lamp Reset-Service Lamp Reset |  | 1. OIL service light reset 2. DESMO service light reset 3. Annual service warning light deactivation
DUCATI | P | Panigale V4 916 E4 | 1103 | Motorcycle (Road)¦--¦MY 20 | Auto Scan
DUCATI | P | Panigale V4 916 E4 | 1103 | Motorcycle (Road)¦--¦MY 20 | Manual selection | ABS | Bosch - MY 20 | 1. ECU Information 2. DTC 3. Clear DTC 4. Read Data Stream 5. Active Test 6. Special Function | 1. VIN (chassis No.) writing 2. ABS setting in EOL mode 3. Estimated inclination angle
DUCATI | P | Panigale V4 916 E4 | 1103 | Motorcycle (Road)¦--¦MY 20 | Manual selection | BBS | Egicon - MY 20 | 1. ECU Information 2. DTC 3. Clear DTC 4. Read Data Stream 5. Active Test 6. Special Function 7. Advanced Function | 1. VIN (chassis No.) writing 2. Odometer writing (totalizer) 3. Heated grips enabling/disabling 4. Anti-theft enabling/disabling 5. Version set in the BBS 6. Bat. volt. history reset 7. Bat. volt. history display 8. Bluetooth enabling/disabling 9. DRL Daytime Running Light enabling/disabling 10. Reset of the debug packages 11. Enable/disable DQS 12. Fuel level value reset 13. GPS enabling/disabling 14. Exhaust valve calibration(Mode 2) 15. Bypass valve calibration 16. Exhaust valve calibration(Mode 1) | 1. Instrument/BBS mileage synchronization
DUCATI | P | Panigale V4 916 E4 | 1103 | Motorcycle (Road)¦--¦MY 20 | Manual selection | Bluetooth | CoBo - MY 20 | 1. ECU Information 2. DTC 3. Clear DTC 4. Read Data Stream 5. Special Function | 1. VIN (chassis No.) writing 2. Reset of the Bluetooth debug packages 3. Exhaust valve calibration(Mode 1)
DUCATI | P | Panigale V4 916 E4 | 1103 | Motorcycle (Road)¦--¦MY 20 | Manual selection | GPS | Veratron - MY 20 | 1. ECU Information 2. DTC 3. Clear DTC 4. Special Function | 1. GPS variant configuration
DUCATI | P | Panigale V4 916 E4 | 1103 | Motorcycle (Road)¦--¦MY 20 | Manual selection | Meter | MAE - MY 20 | 1. ECU Information 2. DTC 3. Clear DTC 4. Read Data Stream 5. Active Test 6. Special Function 7. Advanced Function | 1. VIN (chassis No.) writing 2. Odometer writing (totalizer) 3. OIL service light reset 4. DESMO service light reset 5. Dashboard debug packets' reset 6. PIN code reset 7. Key reset (all keys lost) 8. Annual service warning light deactivation 9. Variation of the next annual service date 10. Variation of the current date in the dashboard | 1. Instrument/BBS mileage synchronization
DUCATI | P | Panigale V4 916 E4 | 1103 | Motorcycle (Road)¦--¦MY 20 | Manual selection | ENG | Continental - M4D MY 20 | 1. ECU Information 2. DTC 3. Clear DTC 4. Read Data Stream 5. Active Test 6. Special Function | 1. VIN (chassis No.) writing 2. TPS adaptives reset 3. Barometric pressure adaptives reset 4. A/F self-adaptives reset 5. Idle control adaptives reset 6. Knock sensor adaptives reset 7. Reset of torque request for safety 8. Throttle position reset after balancing 9. Reset of the transmission adaptive values 10. DQS adaptives reset 11. Reset gears 12. Throttle balancing 13. Idle speed engine operation mode
DUCATI | P | Panigale V4 916 E4 | 1103 | Motorcycle (Road)¦--¦MY 20 | Manual selection | Suspension Control(SCU) | Ohlins - MY 20 | 1. ECU Information 2. DTC 3. Clear DTC 4. Active Test 5. Special Function | 1. VIN (chassis No.) writing
DUCATI | P | Panigale V4 916 E4 | 1103 | Motorcycle (Road)¦--¦MY 20 | Manual selection | Service Lamp Reset | MY 20 Service (Auto) | 1. ECU Information 2. DTC 3. Clear DTC 4. Special Function | 1. OIL service light reset 2. DESMO service light reset 3. Annual service warning light deactivation 4. Variation of the current date in the dashboard
DUCATI | P | Panigale V4 916 E4 | 1103 | Motorcycle (Road)¦--¦MY 20 | Common Special Functions | Write VIN | Write VIN-ABS |  | 1. VIN (chassis No.) writing
DUCATI | P | Panigale V4 916 E4 | 1103 | Motorcycle (Road)¦--¦MY 20 | Common Special Functions | Write VIN | Write VIN-BBS |  | 1. VIN (chassis No.) writing
DUCATI | P | Panigale V4 916 E4 | 1103 | Motorcycle (Road)¦--¦MY 20 | Common Special Functions | Mileage Writing | Mileage Writing-BBS |  | 1. Odometer writing (totalizer)
DUCATI | P | Panigale V4 916 E4 | 1103 | Motorcycle (Road)¦--¦MY 20 | Common Special Functions | Write VIN | Write VIN-Bluetooth |  | 1. VIN (chassis No.) writing
DUCATI | P | Panigale V4 916 E4 | 1103 | Motorcycle (Road)¦--¦MY 20 | Common Special Functions | Write VIN | Write VIN-Meter |  | 1. VIN (chassis No.) writing
DUCATI | P | Panigale V4 916 E4 | 1103 | Motorcycle (Road)¦--¦MY 20 | Common Special Functions | Mileage Writing | Mileage Writing-Meter |  | 1. Odometer writing (totalizer)
DUCATI | P | Panigale V4 916 E4 | 1103 | Motorcycle (Road)¦--¦MY 20 | Common Special Functions | Service Lamp Reset | Service Lamp Reset-Meter |  | 1. OIL service light reset 2. DESMO service light reset 3. Annual service warning light deactivation 4. Variation of the next annual service date
DUCATI | P | Panigale V4 916 E4 | 1103 | Motorcycle (Road)¦--¦MY 20 | Common Special Functions | Write VIN | Write VIN-ENG |  | 1. VIN (chassis No.) writing
DUCATI | P | Panigale V4 916 E4 | 1103 | Motorcycle (Road)¦--¦MY 20 | Common Special Functions | Throttle Valve Reset |  |  | 1. TPS adaptives reset
DUCATI | P | Panigale V4 916 E4 | 1103 | Motorcycle (Road)¦--¦MY 20 | Common Special Functions | Write VIN | Write VIN-Suspension Control(SCU) |  | 1. VIN (chassis No.) writing
DUCATI | P | Panigale V4 916 E4 | 1103 | Motorcycle (Road)¦--¦MY 20 | Common Special Functions | Service Lamp Reset | Service Lamp Reset-Service Lamp Reset |  | 1. OIL service light reset 2. DESMO service light reset 3. Annual service warning light deactivation 4. Variation of the next annual service date
DUCATI | P | Panigale V4 E4 | 1103 | Motorcycle (Road)¦--¦MY 18 | Auto Scan
DUCATI | P | Panigale V4 E4 | 1103 | Motorcycle (Road)¦--¦MY 18 | Manual selection | ABS | Bosch - MY 18 | 1. ECU Information 2. DTC 3. Clear DTC 4. Read Data Stream 5. Active Test 6. Special Function | 1. VIN (chassis No.) writing 2. ABS setting in EOL mode 3. Estimated inclination angle
DUCATI | P | Panigale V4 E4 | 1103 | Motorcycle (Road)¦--¦MY 18 | Manual selection | Activations | MY 18 | 1. ECU Information 2. DTC 3. Clear DTC 4. Active Test
DUCATI | P | Panigale V4 E4 | 1103 | Motorcycle (Road)¦--¦MY 18 | Manual selection | BBS | Egicon - MY 18 | 1. ECU Information 2. DTC 3. Clear DTC 4. Read Data Stream 5. Active Test 6. Special Function 7. Advanced Function | 1. VIN (chassis No.) writing 2. Odometer writing (totalizer) 3. Heated grips enabling/disabling 4. Anti-theft enabling/disabling 5. Version set in the BBS 6. Bat. volt. history reset 7. Bat. volt. history display 8. Bluetooth enabling/disabling 9. DRL Daytime Running Light enabling/disabling 10. Reset of the debug packages 11. Enable/disable DQS 12. Fuel level value reset 13. GPS enabling/disabling 14. Exhaust valve calibration(Mode 2) 15. Bypass valve calibration 16. Exhaust valve calibration(Mode 1) | 1. Instrument/BBS mileage synchronization
DUCATI | P | Panigale V4 E4 | 1103 | Motorcycle (Road)¦--¦MY 18 | Manual selection | Bluetooth | CoBo - MY 18 | 1. ECU Information 2. DTC 3. Clear DTC 4. Read Data Stream 5. Special Function | 1. VIN (chassis No.) writing 2. Reset of the Bluetooth debug packages 3. Exhaust valve calibration(Mode 1)
DUCATI | P | Panigale V4 E4 | 1103 | Motorcycle (Road)¦--¦MY 18 | Manual selection | Code - Special Functions | MY 18 Code - Special Functions | 1. ECU Information 2. DTC 3. Clear DTC 4. Special Function | 1. GPS enabling/disabling 2. Anti-theft enabling/disabling 3. Bat. volt. history reset 4. Bat. volt. history display 5. Bluetooth enabling/disabling 6. DRL Daytime Running Light enabling/disabling 7. Enable/disable DQS 8. Fuel level value reset 9. PIN code reset 10. Key reset (all keys lost) 11. Annual service warning light deactivation 12. Variation of the next annual service date 13. Variation of the current date in the dashboard 14. ABS setting in EOL mode 15. Reset of the variant set in the ABS
DUCATI | P | Panigale V4 E4 | 1103 | Motorcycle (Road)¦--¦MY 18 | Manual selection | GPS | Veratron - MY 18 | 1. ECU Information 2. DTC 3. Clear DTC 4. Special Function | 1. GPS variant configuration
DUCATI | P | Panigale V4 E4 | 1103 | Motorcycle (Road)¦--¦MY 18 | Manual selection | Meter | MAE - MY 18 | 1. ECU Information 2. DTC 3. Clear DTC 4. Read Data Stream 5. Active Test 6. Special Function 7. Advanced Function | 1. VIN (chassis No.) writing 2. Odometer writing (totalizer) 3. OIL service light reset 4. DESMO service light reset 5. Dashboard debug packets' reset 6. PIN code reset 7. Key reset (all keys lost) 8. Annual service warning light deactivation 9. Variation of the next annual service date 10. Variation of the current date in the dashboard | 1. Instrument/BBS mileage synchronization
DUCATI | P | Panigale V4 E4 | 1103 | Motorcycle (Road)¦--¦MY 18 | Manual selection | ENG | Continental - M4D MY 18 | 1. ECU Information 2. DTC 3. Clear DTC 4. Read Data Stream 5. Active Test 6. Special Function | 1. VIN (chassis No.) writing 2. TPS adaptives reset 3. Barometric pressure adaptives reset 4. A/F self-adaptives reset 5. Idle control adaptives reset 6. Knock sensor adaptives reset 7. Reset of torque request for safety 8. Throttle position reset after balancing 9. Reset of the transmission adaptive values 10. DQS adaptives reset 11. Reset gears 12. Throttle balancing 13. Idle speed engine operation mode
DUCATI | P | Panigale V4 E4 | 1103 | Motorcycle (Road)¦--¦MY 18 | Manual selection | Suspension Control(SCU) | Ohlins - MY 18 | 1. ECU Information 2. DTC 3. Clear DTC 4. Active Test 5. Special Function | 1. VIN (chassis No.) writing
DUCATI | P | Panigale V4 E4 | 1103 | Motorcycle (Road)¦--¦MY 18 | Manual selection | Service Lamp Reset | MY 18 Service (Auto) | 1. ECU Information 2. DTC 3. Clear DTC 4. Special Function | 1. OIL service light reset 2. DESMO service light reset 3. Annual service warning light deactivation 4. Variation of the current date in the dashboard
DUCATI | P | Panigale V4 E4 | 1103 | Motorcycle (Road)¦--¦MY 18 | Common Special Functions | Write VIN | Write VIN-ABS |  | 1. VIN (chassis No.) writing
DUCATI | P | Panigale V4 E4 | 1103 | Motorcycle (Road)¦--¦MY 18 | Common Special Functions | Write VIN | Write VIN-BBS |  | 1. VIN (chassis No.) writing
DUCATI | P | Panigale V4 E4 | 1103 | Motorcycle (Road)¦--¦MY 18 | Common Special Functions | Mileage Writing | Mileage Writing-BBS |  | 1. Odometer writing (totalizer)
DUCATI | P | Panigale V4 E4 | 1103 | Motorcycle (Road)¦--¦MY 18 | Common Special Functions | Write VIN | Write VIN-Bluetooth |  | 1. VIN (chassis No.) writing
DUCATI | P | Panigale V4 E4 | 1103 | Motorcycle (Road)¦--¦MY 18 | Common Special Functions | Service Lamp Reset | Service Lamp Reset-Code - Special Functions |  | 1. Annual service warning light deactivation 2. Variation of the next annual service date
DUCATI | P | Panigale V4 E4 | 1103 | Motorcycle (Road)¦--¦MY 18 | Common Special Functions | Write VIN | Write VIN-Meter |  | 1. VIN (chassis No.) writing
DUCATI | P | Panigale V4 E4 | 1103 | Motorcycle (Road)¦--¦MY 18 | Common Special Functions | Mileage Writing | Mileage Writing-Meter |  | 1. Odometer writing (totalizer)
DUCATI | P | Panigale V4 E4 | 1103 | Motorcycle (Road)¦--¦MY 18 | Common Special Functions | Service Lamp Reset | Service Lamp Reset-Meter |  | 1. OIL service light reset 2. DESMO service light reset 3. Annual service warning light deactivation 4. Variation of the next annual service date
DUCATI | P | Panigale V4 E4 | 1103 | Motorcycle (Road)¦--¦MY 18 | Common Special Functions | Write VIN | Write VIN-ENG |  | 1. VIN (chassis No.) writing
DUCATI | P | Panigale V4 E4 | 1103 | Motorcycle (Road)¦--¦MY 18 | Common Special Functions | Throttle Valve Reset |  |  | 1. TPS adaptives reset
DUCATI | P | Panigale V4 E4 | 1103 | Motorcycle (Road)¦--¦MY 18 | Common Special Functions | Write VIN | Write VIN-Suspension Control(SCU) |  | 1. VIN (chassis No.) writing
DUCATI | P | Panigale V4 E4 | 1103 | Motorcycle (Road)¦--¦MY 18 | Common Special Functions | Service Lamp Reset | Service Lamp Reset-Service Lamp Reset |  | 1. OIL service light reset 2. DESMO service light reset 3. Annual service warning light deactivation 4. Variation of the next annual service date
DUCATI | P | Panigale V4 E4 | 1103 | Motorcycle (Road)¦--¦MY 20 | Auto Scan
DUCATI | P | Panigale V4 E4 | 1103 | Motorcycle (Road)¦--¦MY 20 | Manual selection | ABS | Bosch - MY 20 | 1. ECU Information 2. DTC 3. Clear DTC 4. Read Data Stream 5. Active Test 6. Special Function | 1. VIN (chassis No.) writing 2. ABS setting in EOL mode 3. Estimated inclination angle
DUCATI | P | Panigale V4 E4 | 1103 | Motorcycle (Road)¦--¦MY 20 | Manual selection | BBS | Egicon - MY 20 | 1. ECU Information 2. DTC 3. Clear DTC 4. Read Data Stream 5. Active Test 6. Special Function 7. Advanced Function | 1. VIN (chassis No.) writing 2. Odometer writing (totalizer) 3. Heated grips enabling/disabling 4. Anti-theft enabling/disabling 5. Version set in the BBS 6. Bat. volt. history reset 7. Bat. volt. history display 8. Bluetooth enabling/disabling 9. DRL Daytime Running Light enabling/disabling 10. Reset of the debug packages 11. Enable/disable DQS 12. Fuel level value reset 13. GPS enabling/disabling 14. Exhaust valve calibration(Mode 2) 15. Bypass valve calibration 16. Exhaust valve calibration(Mode 1) | 1. Instrument/BBS mileage synchronization
DUCATI | P | Panigale V4 E4 | 1103 | Motorcycle (Road)¦--¦MY 20 | Manual selection | Bluetooth | CoBo - MY 20 | 1. ECU Information 2. DTC 3. Clear DTC 4. Read Data Stream 5. Special Function | 1. VIN (chassis No.) writing 2. Reset of the Bluetooth debug packages 3. Exhaust valve calibration(Mode 1)
DUCATI | P | Panigale V4 E4 | 1103 | Motorcycle (Road)¦--¦MY 20 | Manual selection | GPS | Veratron - MY 20 | 1. ECU Information 2. DTC 3. Clear DTC 4. Special Function | 1. GPS variant configuration
DUCATI | P | Panigale V4 E4 | 1103 | Motorcycle (Road)¦--¦MY 20 | Manual selection | Meter | MAE - MY 20 | 1. ECU Information 2. DTC 3. Clear DTC 4. Read Data Stream 5. Active Test 6. Special Function 7. Advanced Function | 1. VIN (chassis No.) writing 2. Odometer writing (totalizer) 3. OIL service light reset 4. DESMO service light reset 5. Dashboard debug packets' reset 6. PIN code reset 7. Key reset (all keys lost) 8. Annual service warning light deactivation 9. Variation of the next annual service date 10. Variation of the current date in the dashboard | 1. Instrument/BBS mileage synchronization
DUCATI | P | Panigale V4 E4 | 1103 | Motorcycle (Road)¦--¦MY 20 | Manual selection | ENG | Continental - M4D MY 20 | 1. ECU Information 2. DTC 3. Clear DTC 4. Read Data Stream 5. Active Test 6. Special Function | 1. VIN (chassis No.) writing 2. TPS adaptives reset 3. Barometric pressure adaptives reset 4. A/F self-adaptives reset 5. Idle control adaptives reset 6. Knock sensor adaptives reset 7. Reset of torque request for safety 8. Throttle position reset after balancing 9. Reset of the transmission adaptive values 10. DQS adaptives reset 11. Reset gears 12. Throttle balancing 13. Idle speed engine operation mode
DUCATI | P | Panigale V4 E4 | 1103 | Motorcycle (Road)¦--¦MY 20 | Manual selection | Suspension Control(SCU) | Ohlins - MY 20 | 1. ECU Information 2. DTC 3. Clear DTC 4. Active Test 5. Special Function | 1. VIN (chassis No.) writing
DUCATI | P | Panigale V4 E4 | 1103 | Motorcycle (Road)¦--¦MY 20 | Manual selection | Service Lamp Reset | MY 20 Service (Auto) | 1. ECU Information 2. DTC 3. Clear DTC 4. Special Function | 1. OIL service light reset 2. DESMO service light reset 3. Annual service warning light deactivation 4. Variation of the current date in the dashboard
DUCATI | P | Panigale V4 E4 | 1103 | Motorcycle (Road)¦--¦MY 20 | Common Special Functions | Write VIN | Write VIN-ABS |  | 1. VIN (chassis No.) writing
DUCATI | P | Panigale V4 E4 | 1103 | Motorcycle (Road)¦--¦MY 20 | Common Special Functions | Write VIN | Write VIN-BBS |  | 1. VIN (chassis No.) writing
DUCATI | P | Panigale V4 E4 | 1103 | Motorcycle (Road)¦--¦MY 20 | Common Special Functions | Mileage Writing | Mileage Writing-BBS |  | 1. Odometer writing (totalizer)
DUCATI | P | Panigale V4 E4 | 1103 | Motorcycle (Road)¦--¦MY 20 | Common Special Functions | Write VIN | Write VIN-Bluetooth |  | 1. VIN (chassis No.) writing
DUCATI | P | Panigale V4 E4 | 1103 | Motorcycle (Road)¦--¦MY 20 | Common Special Functions | Write VIN | Write VIN-Meter |  | 1. VIN (chassis No.) writing
DUCATI | P | Panigale V4 E4 | 1103 | Motorcycle (Road)¦--¦MY 20 | Common Special Functions | Mileage Writing | Mileage Writing-Meter |  | 1. Odometer writing (totalizer)
DUCATI | P | Panigale V4 E4 | 1103 | Motorcycle (Road)¦--¦MY 20 | Common Special Functions | Service Lamp Reset | Service Lamp Reset-Meter |  | 1. OIL service light reset 2. DESMO service light reset 3. Annual service warning light deactivation 4. Variation of the next annual service date
DUCATI | P | Panigale V4 E4 | 1103 | Motorcycle (Road)¦--¦MY 20 | Common Special Functions | Write VIN | Write VIN-ENG |  | 1. VIN (chassis No.) writing
DUCATI | P | Panigale V4 E4 | 1103 | Motorcycle (Road)¦--¦MY 20 | Common Special Functions | Throttle Valve Reset |  |  | 1. TPS adaptives reset
DUCATI | P | Panigale V4 E4 | 1103 | Motorcycle (Road)¦--¦MY 20 | Common Special Functions | Write VIN | Write VIN-Suspension Control(SCU) |  | 1. VIN (chassis No.) writing
DUCATI | P | Panigale V4 E4 | 1103 | Motorcycle (Road)¦--¦MY 20 | Common Special Functions | Service Lamp Reset | Service Lamp Reset-Service Lamp Reset |  | 1. OIL service light reset 2. DESMO service light reset 3. Annual service warning light deactivation 4. Variation of the next annual service date
DUCATI | P | Panigale V4 E4 | 1103 | Motorcycle (Road)¦--¦MY 21 | Auto Scan
DUCATI | P | Panigale V4 E4 | 1103 | Motorcycle (Road)¦--¦MY 21 | Manual selection | ABS | Bosch - MY 21 | 1. ECU Information 2. DTC 3. Clear DTC 4. Read Data Stream 5. Active Test 6. Special Function | 1. VIN (chassis No.) writing 2. ABS setting in EOL mode 3. Estimated inclination angle
DUCATI | P | Panigale V4 E4 | 1103 | Motorcycle (Road)¦--¦MY 21 | Manual selection | BBS | Egicon - MY 21 | 1. ECU Information 2. DTC 3. Read Data Stream 4. Active Test 5. Special Function 6. Advanced Function | 1. VIN (chassis No.) writing 2. Odometer writing (totalizer) 3. Heated grips enabling/disabling 4. Anti-theft enabling/disabling 5. Version set in the BBS 6. Bat. volt. history reset 7. Bat. volt. history display 8. Bluetooth enabling/disabling 9. DRL Daytime Running Light enabling/disabling 10. Reset of the debug packages 11. Enable/disable DQS 12. Fuel level value reset 13. GPS enabling/disabling 14. Exhaust valve calibration(Mode 2) 15. Bypass valve calibration 16. Exhaust valve calibration(Mode 1) | 1. Instrument/BBS mileage synchronization
DUCATI | P | Panigale V4 E4 | 1103 | Motorcycle (Road)¦--¦MY 21 | Manual selection | Bluetooth | CoBo - MY 21 | 1. ECU Information 2. DTC 3. Read Data Stream 4. Special Function | 1. VIN (chassis No.) writing 2. Reset of the Bluetooth debug packages
DUCATI | P | Panigale V4 E4 | 1103 | Motorcycle (Road)¦--¦MY 21 | Manual selection | GPS | Veratron - MY 21 | 1. ECU Information 2. DTC 3. Clear DTC 4. Special Function | 1. GPS variant configuration
DUCATI | P | Panigale V4 E4 | 1103 | Motorcycle (Road)¦--¦MY 21 | Manual selection | Meter | MAE - MY 21 | 1. ECU Information 2. DTC 3. Read Data Stream 4. Active Test 5. Special Function 6. Advanced Function | 1. VIN (chassis No.) writing 2. Odometer writing (totalizer) 3. OIL service light reset 4. DESMO service light reset 5. Dashboard debug packets' reset 6. PIN code reset 7. Key reset (all keys lost) 8. Annual service warning light deactivation 9. Variation of the next annual service date 10. Variation of the current date in the dashboard | 1. Instrument/BBS mileage synchronization 2. Enable/disable transport mode
DUCATI | P | Panigale V4 E4 | 1103 | Motorcycle (Road)¦--¦MY 21 | Manual selection | ENG | Continental - M4D MY 21 | 1. ECU Information 2. DTC 3. Clear DTC 4. Read Data Stream 5. Active Test 6. Special Function | 1. VIN (chassis No.) writing 2. TPS adaptives reset 3. Barometric pressure adaptives reset 4. A/F self-adaptives reset 5. Idle control adaptives reset 6. Knock sensor adaptives reset 7. Reset of torque request for safety 8. Throttle position reset after balancing 9. Reset of the transmission adaptive values 10. DQS adaptives reset 11. Reset gears 12. Throttle balancing 13. Idle speed engine operation mode
DUCATI | P | Panigale V4 E4 | 1103 | Motorcycle (Road)¦--¦MY 21 | Manual selection | Suspension Control(SCU) | Ohlins - MY 21 | 1. ECU Information 2. DTC 3. Clear DTC 4. Active Test 5. Special Function | 1. VIN (chassis No.) writing
DUCATI | P | Panigale V4 E4 | 1103 | Motorcycle (Road)¦--¦MY 21 | Manual selection | Service Lamp Reset | MY 21 Service (Auto) | 1. ECU Information 2. DTC 3. Clear DTC 4. Special Function | 1. OIL service light reset 2. DESMO service light reset 3. Annual service warning light deactivation 4. Variation of the next annual service date 5. Variation of the current date in the dashboard
DUCATI | P | Panigale V4 E4 | 1103 | Motorcycle (Road)¦--¦MY 21 | Common Special Functions | Write VIN | Write VIN-ABS |  | 1. VIN (chassis No.) writing
DUCATI | P | Panigale V4 E4 | 1103 | Motorcycle (Road)¦--¦MY 21 | Common Special Functions | Write VIN | Write VIN-BBS |  | 1. VIN (chassis No.) writing
DUCATI | P | Panigale V4 E4 | 1103 | Motorcycle (Road)¦--¦MY 21 | Common Special Functions | Mileage Writing | Mileage Writing-BBS |  | 1. Odometer writing (totalizer)
DUCATI | P | Panigale V4 E4 | 1103 | Motorcycle (Road)¦--¦MY 21 | Common Special Functions | Write VIN | Write VIN-Bluetooth |  | 1. VIN (chassis No.) writing
DUCATI | P | Panigale V4 E4 | 1103 | Motorcycle (Road)¦--¦MY 21 | Common Special Functions | Write VIN | Write VIN-Meter |  | 1. VIN (chassis No.) writing
DUCATI | P | Panigale V4 E4 | 1103 | Motorcycle (Road)¦--¦MY 21 | Common Special Functions | Mileage Writing | Mileage Writing-Meter |  | 1. Odometer writing (totalizer)
DUCATI | P | Panigale V4 E4 | 1103 | Motorcycle (Road)¦--¦MY 21 | Common Special Functions | Service Lamp Reset | Service Lamp Reset-Meter |  | 1. OIL service light reset 2. DESMO service light reset 3. Annual service warning light deactivation 4. Variation of the next annual service date
DUCATI | P | Panigale V4 E4 | 1103 | Motorcycle (Road)¦--¦MY 21 | Common Special Functions | Write VIN | Write VIN-ENG |  | 1. VIN (chassis No.) writing
DUCATI | P | Panigale V4 E4 | 1103 | Motorcycle (Road)¦--¦MY 21 | Common Special Functions | Throttle Valve Reset |  |  | 1. TPS adaptives reset
DUCATI | P | Panigale V4 E4 | 1103 | Motorcycle (Road)¦--¦MY 21 | Common Special Functions | Write VIN | Write VIN-Suspension Control(SCU) |  | 1. VIN (chassis No.) writing
DUCATI | P | Panigale V4 E4 | 1103 | Motorcycle (Road)¦--¦MY 21 | Common Special Functions | Service Lamp Reset | Service Lamp Reset-Service Lamp Reset |  | 1. OIL service light reset 2. DESMO service light reset 3. Annual service warning light deactivation 4. Variation of the next annual service date
DUCATI | P | Panigale V4 E4 Taiwan | 1103 | Motorcycle (Road)¦--¦MY 20 | Auto Scan
DUCATI | P | Panigale V4 E4 Taiwan | 1103 | Motorcycle (Road)¦--¦MY 20 | Manual selection | ABS | Bosch - MY 20 | 1. ECU Information 2. DTC 3. Clear DTC 4. Read Data Stream 5. Active Test 6. Special Function | 1. VIN (chassis No.) writing 2. ABS setting in EOL mode 3. Estimated inclination angle
DUCATI | P | Panigale V4 E4 Taiwan | 1103 | Motorcycle (Road)¦--¦MY 20 | Manual selection | BBS | Egicon - MY 20 | 1. ECU Information 2. DTC 3. Clear DTC 4. Read Data Stream 5. Active Test 6. Special Function 7. Advanced Function | 1. VIN (chassis No.) writing 2. Odometer writing (totalizer) 3. Heated grips enabling/disabling 4. Anti-theft enabling/disabling 5. Version set in the BBS 6. Bat. volt. history reset 7. Bat. volt. history display 8. Bluetooth enabling/disabling 9. DRL Daytime Running Light enabling/disabling 10. Reset of the debug packages 11. Enable/disable DQS 12. Fuel level value reset 13. GPS enabling/disabling 14. Exhaust valve calibration(Mode 2) 15. Bypass valve calibration 16. Exhaust valve calibration(Mode 1) | 1. Instrument/BBS mileage synchronization
DUCATI | P | Panigale V4 E4 Taiwan | 1103 | Motorcycle (Road)¦--¦MY 20 | Manual selection | Bluetooth | CoBo - MY 20 | 1. ECU Information 2. DTC 3. Clear DTC 4. Read Data Stream 5. Special Function | 1. VIN (chassis No.) writing 2. Reset of the Bluetooth debug packages 3. Exhaust valve calibration(Mode 1)
DUCATI | P | Panigale V4 E4 Taiwan | 1103 | Motorcycle (Road)¦--¦MY 20 | Manual selection | GPS | Veratron - MY 20 | 1. ECU Information 2. DTC 3. Clear DTC 4. Special Function | 1. GPS variant configuration
DUCATI | P | Panigale V4 E4 Taiwan | 1103 | Motorcycle (Road)¦--¦MY 20 | Manual selection | Meter | MAE - MY 20 | 1. ECU Information 2. DTC 3. Clear DTC 4. Read Data Stream 5. Active Test 6. Special Function 7. Advanced Function | 1. VIN (chassis No.) writing 2. Odometer writing (totalizer) 3. OIL service light reset 4. DESMO service light reset 5. Dashboard debug packets' reset 6. PIN code reset 7. Key reset (all keys lost) 8. Annual service warning light deactivation 9. Variation of the next annual service date 10. Variation of the current date in the dashboard | 1. Instrument/BBS mileage synchronization
DUCATI | P | Panigale V4 E4 Taiwan | 1103 | Motorcycle (Road)¦--¦MY 20 | Manual selection | ENG | Continental - M4D MY 20 | 1. ECU Information 2. DTC 3. Clear DTC 4. Read Data Stream 5. Active Test 6. Special Function | 1. VIN (chassis No.) writing 2. TPS adaptives reset 3. Barometric pressure adaptives reset 4. A/F self-adaptives reset 5. Idle control adaptives reset 6. Knock sensor adaptives reset 7. Reset of torque request for safety 8. Throttle position reset after balancing 9. Reset of the transmission adaptive values 10. DQS adaptives reset 11. Reset gears 12. Throttle balancing 13. Idle speed engine operation mode
DUCATI | P | Panigale V4 E4 Taiwan | 1103 | Motorcycle (Road)¦--¦MY 20 | Manual selection | Suspension Control(SCU) | Ohlins - MY 20 | 1. ECU Information 2. DTC 3. Clear DTC 4. Active Test 5. Special Function | 1. VIN (chassis No.) writing
DUCATI | P | Panigale V4 E4 Taiwan | 1103 | Motorcycle (Road)¦--¦MY 20 | Manual selection | Service Lamp Reset | MY 20 Service (Auto) | 1. ECU Information 2. DTC 3. Clear DTC 4. Special Function | 1. OIL service light reset 2. DESMO service light reset 3. Annual service warning light deactivation 4. Variation of the current date in the dashboard
DUCATI | P | Panigale V4 E4 Taiwan | 1103 | Motorcycle (Road)¦--¦MY 20 | Common Special Functions | Write VIN | Write VIN-ABS |  | 1. VIN (chassis No.) writing
DUCATI | P | Panigale V4 E4 Taiwan | 1103 | Motorcycle (Road)¦--¦MY 20 | Common Special Functions | Write VIN | Write VIN-BBS |  | 1. VIN (chassis No.) writing
DUCATI | P | Panigale V4 E4 Taiwan | 1103 | Motorcycle (Road)¦--¦MY 20 | Common Special Functions | Mileage Writing | Mileage Writing-BBS |  | 1. Odometer writing (totalizer)
DUCATI | P | Panigale V4 E4 Taiwan | 1103 | Motorcycle (Road)¦--¦MY 20 | Common Special Functions | Write VIN | Write VIN-Bluetooth |  | 1. VIN (chassis No.) writing
DUCATI | P | Panigale V4 E4 Taiwan | 1103 | Motorcycle (Road)¦--¦MY 20 | Common Special Functions | Write VIN | Write VIN-Meter |  | 1. VIN (chassis No.) writing
DUCATI | P | Panigale V4 E4 Taiwan | 1103 | Motorcycle (Road)¦--¦MY 20 | Common Special Functions | Mileage Writing | Mileage Writing-Meter |  | 1. Odometer writing (totalizer)
DUCATI | P | Panigale V4 E4 Taiwan | 1103 | Motorcycle (Road)¦--¦MY 20 | Common Special Functions | Service Lamp Reset | Service Lamp Reset-Meter |  | 1. OIL service light reset 2. DESMO service light reset 3. Annual service warning light deactivation 4. Variation of the next annual service date
DUCATI | P | Panigale V4 E4 Taiwan | 1103 | Motorcycle (Road)¦--¦MY 20 | Common Special Functions | Write VIN | Write VIN-ENG |  | 1. VIN (chassis No.) writing
DUCATI | P | Panigale V4 E4 Taiwan | 1103 | Motorcycle (Road)¦--¦MY 20 | Common Special Functions | Throttle Valve Reset |  |  | 1. TPS adaptives reset
DUCATI | P | Panigale V4 E4 Taiwan | 1103 | Motorcycle (Road)¦--¦MY 20 | Common Special Functions | Write VIN | Write VIN-Suspension Control(SCU) |  | 1. VIN (chassis No.) writing
DUCATI | P | Panigale V4 E4 Taiwan | 1103 | Motorcycle (Road)¦--¦MY 20 | Common Special Functions | Service Lamp Reset | Service Lamp Reset-Service Lamp Reset |  | 1. OIL service light reset 2. DESMO service light reset 3. Annual service warning light deactivation 4. Variation of the next annual service date
DUCATI | P | Panigale V4 E4 Taiwan | 1103 | Motorcycle (Road)¦--¦MY 21 | Auto Scan
DUCATI | P | Panigale V4 E4 Taiwan | 1103 | Motorcycle (Road)¦--¦MY 21 | Manual selection | ABS | Bosch - MY 21 | 1. ECU Information 2. DTC 3. Clear DTC 4. Read Data Stream 5. Active Test 6. Special Function | 1. VIN (chassis No.) writing 2. ABS setting in EOL mode 3. Estimated inclination angle
DUCATI | P | Panigale V4 E4 Taiwan | 1103 | Motorcycle (Road)¦--¦MY 21 | Manual selection | BBS | Egicon - MY 21 | 1. ECU Information 2. DTC 3. Read Data Stream 4. Active Test 5. Special Function 6. Advanced Function | 1. VIN (chassis No.) writing 2. Odometer writing (totalizer) 3. Heated grips enabling/disabling 4. Anti-theft enabling/disabling 5. Version set in the BBS 6. Bat. volt. history reset 7. Bat. volt. history display 8. Bluetooth enabling/disabling 9. DRL Daytime Running Light enabling/disabling 10. Reset of the debug packages 11. Enable/disable DQS 12. Fuel level value reset 13. GPS enabling/disabling 14. Exhaust valve calibration(Mode 2) 15. Bypass valve calibration 16. Exhaust valve calibration(Mode 1) | 1. Instrument/BBS mileage synchronization
DUCATI | P | Panigale V4 E4 Taiwan | 1103 | Motorcycle (Road)¦--¦MY 21 | Manual selection | Bluetooth | CoBo - MY 21 | 1. ECU Information 2. DTC 3. Read Data Stream 4. Special Function | 1. VIN (chassis No.) writing 2. Reset of the Bluetooth debug packages
DUCATI | P | Panigale V4 E4 Taiwan | 1103 | Motorcycle (Road)¦--¦MY 21 | Manual selection | GPS | Veratron - MY 21 | 1. ECU Information 2. DTC 3. Clear DTC 4. Special Function | 1. GPS variant configuration
DUCATI | P | Panigale V4 E4 Taiwan | 1103 | Motorcycle (Road)¦--¦MY 21 | Manual selection | Meter | MAE - MY 21 | 1. ECU Information 2. DTC 3. Read Data Stream 4. Active Test 5. Special Function 6. Advanced Function | 1. VIN (chassis No.) writing 2. Odometer writing (totalizer) 3. OIL service light reset 4. DESMO service light reset 5. Dashboard debug packets' reset 6. PIN code reset 7. Key reset (all keys lost) 8. Annual service warning light deactivation 9. Variation of the next annual service date 10. Variation of the current date in the dashboard | 1. Instrument/BBS mileage synchronization 2. Enable/disable transport mode
DUCATI | P | Panigale V4 E4 Taiwan | 1103 | Motorcycle (Road)¦--¦MY 21 | Manual selection | ENG | Continental - M4D MY 21 | 1. ECU Information 2. DTC 3. Clear DTC 4. Read Data Stream 5. Active Test 6. Special Function | 1. VIN (chassis No.) writing 2. TPS adaptives reset 3. Barometric pressure adaptives reset 4. A/F self-adaptives reset 5. Idle control adaptives reset 6. Knock sensor adaptives reset 7. Throttle position reset after balancing 8. Reset of the transmission adaptive values 9. DQS adaptives reset 10. Reset gears 11. Throttle balancing 12. Idle speed engine operation mode 13. CCP Enabling/Disabling
DUCATI | P | Panigale V4 E4 Taiwan | 1103 | Motorcycle (Road)¦--¦MY 21 | Manual selection | Suspension Control(SCU) | Ohlins - MY 21 | 1. ECU Information 2. DTC 3. Clear DTC 4. Active Test 5. Special Function | 1. VIN (chassis No.) writing
DUCATI | P | Panigale V4 E4 Taiwan | 1103 | Motorcycle (Road)¦--¦MY 21 | Manual selection | Service Lamp Reset | MY 21 Service (Auto) | 1. ECU Information 2. DTC 3. Clear DTC 4. Special Function | 1. OIL service light reset 2. DESMO service light reset 3. Annual service warning light deactivation 4. Variation of the next annual service date 5. Variation of the current date in the dashboard
DUCATI | P | Panigale V4 E4 Taiwan | 1103 | Motorcycle (Road)¦--¦MY 21 | Common Special Functions | Write VIN | Write VIN-ABS |  | 1. VIN (chassis No.) writing
DUCATI | P | Panigale V4 E4 Taiwan | 1103 | Motorcycle (Road)¦--¦MY 21 | Common Special Functions | Write VIN | Write VIN-BBS |  | 1. VIN (chassis No.) writing
DUCATI | P | Panigale V4 E4 Taiwan | 1103 | Motorcycle (Road)¦--¦MY 21 | Common Special Functions | Mileage Writing | Mileage Writing-BBS |  | 1. Odometer writing (totalizer)
DUCATI | P | Panigale V4 E4 Taiwan | 1103 | Motorcycle (Road)¦--¦MY 21 | Common Special Functions | Write VIN | Write VIN-Bluetooth |  | 1. VIN (chassis No.) writing
DUCATI | P | Panigale V4 E4 Taiwan | 1103 | Motorcycle (Road)¦--¦MY 21 | Common Special Functions | Write VIN | Write VIN-Meter |  | 1. VIN (chassis No.) writing
DUCATI | P | Panigale V4 E4 Taiwan | 1103 | Motorcycle (Road)¦--¦MY 21 | Common Special Functions | Mileage Writing | Mileage Writing-Meter |  | 1. Odometer writing (totalizer)
DUCATI | P | Panigale V4 E4 Taiwan | 1103 | Motorcycle (Road)¦--¦MY 21 | Common Special Functions | Service Lamp Reset | Service Lamp Reset-Meter |  | 1. OIL service light reset 2. DESMO service light reset 3. Annual service warning light deactivation 4. Variation of the next annual service date
DUCATI | P | Panigale V4 E4 Taiwan | 1103 | Motorcycle (Road)¦--¦MY 21 | Common Special Functions | Write VIN | Write VIN-ENG |  | 1. VIN (chassis No.) writing
DUCATI | P | Panigale V4 E4 Taiwan | 1103 | Motorcycle (Road)¦--¦MY 21 | Common Special Functions | Throttle Valve Reset |  |  | 1. TPS adaptives reset
DUCATI | P | Panigale V4 E4 Taiwan | 1103 | Motorcycle (Road)¦--¦MY 21 | Common Special Functions | Write VIN | Write VIN-Suspension Control(SCU) |  | 1. VIN (chassis No.) writing
DUCATI | P | Panigale V4 E4 Taiwan | 1103 | Motorcycle (Road)¦--¦MY 21 | Common Special Functions | Service Lamp Reset | Service Lamp Reset-Service Lamp Reset |  | 1. OIL service light reset 2. DESMO service light reset 3. Annual service warning light deactivation 4. Variation of the next annual service date
DUCATI | P | Panigale V4 E5 | 1103 | Motorcycle (Road)¦--¦MY 21 | Auto Scan
DUCATI | P | Panigale V4 E5 | 1103 | Motorcycle (Road)¦--¦MY 21 | Manual selection | ABS | Bosch - MY 21 | 1. ECU Information 2. DTC 3. Clear DTC 4. Read Data Stream 5. Active Test 6. Special Function | 1. VIN (chassis No.) writing 2. ABS setting in EOL mode 3. Estimated inclination angle
DUCATI | P | Panigale V4 E5 | 1103 | Motorcycle (Road)¦--¦MY 21 | Manual selection | BBS | Egicon - MY 21 | 1. ECU Information 2. DTC 3. Read Data Stream 4. Active Test 5. Special Function 6. Advanced Function | 1. VIN (chassis No.) writing 2. Odometer writing (totalizer) 3. Heated grips enabling/disabling 4. Anti-theft enabling/disabling 5. Version set in the BBS 6. Bat. volt. history reset 7. Bat. volt. history display 8. Bluetooth enabling/disabling 9. DRL Daytime Running Light enabling/disabling 10. Reset of the debug packages 11. Enable/disable DQS 12. Fuel level value reset 13. GPS enabling/disabling 14. Exhaust valve calibration(Mode 2) 15. Bypass valve calibration 16. Exhaust valve calibration(Mode 1) | 1. Instrument/BBS mileage synchronization
DUCATI | P | Panigale V4 E5 | 1103 | Motorcycle (Road)¦--¦MY 21 | Manual selection | Bluetooth | CoBo - MY 21 | 1. ECU Information 2. DTC 3. Read Data Stream 4. Special Function | 1. VIN (chassis No.) writing 2. Reset of the Bluetooth debug packages
DUCATI | P | Panigale V4 E5 | 1103 | Motorcycle (Road)¦--¦MY 21 | Manual selection | GPS | Veratron - MY 21 | 1. ECU Information 2. DTC 3. Clear DTC 4. Special Function | 1. GPS variant configuration
DUCATI | P | Panigale V4 E5 | 1103 | Motorcycle (Road)¦--¦MY 21 | Manual selection | Meter | MAE - MY 21 | 1. ECU Information 2. DTC 3. Read Data Stream 4. Active Test 5. Special Function 6. Advanced Function | 1. VIN (chassis No.) writing 2. Odometer writing (totalizer) 3. OIL service light reset 4. DESMO service light reset 5. Dashboard debug packets' reset 6. PIN code reset 7. Key reset (all keys lost) 8. Annual service warning light deactivation 9. Variation of the next annual service date 10. Variation of the current date in the dashboard | 1. Instrument/BBS mileage synchronization 2. Enable/disable transport mode
DUCATI | P | Panigale V4 E5 | 1103 | Motorcycle (Road)¦--¦MY 21 | Manual selection | ENG | Continental - M4D MY 21 | 1. ECU Information 2. DTC 3. Clear DTC 4. Read Data Stream 5. Active Test 6. Special Function | 1. VIN (chassis No.) writing 2. TPS adaptives reset 3. Barometric pressure adaptives reset 4. A/F self-adaptives reset 5. Idle control adaptives reset 6. Knock sensor adaptives reset 7. Throttle position reset after balancing 8. Reset of the transmission adaptive values 9. DQS adaptives reset 10. Reset gears 11. Throttle balancing 12. Idle speed engine operation mode 13. CCP Enabling/Disabling
DUCATI | P | Panigale V4 E5 | 1103 | Motorcycle (Road)¦--¦MY 21 | Manual selection | Suspension Control(SCU) | Ohlins - MY 21 | 1. ECU Information 2. DTC 3. Clear DTC 4. Active Test 5. Special Function | 1. VIN (chassis No.) writing
DUCATI | P | Panigale V4 E5 | 1103 | Motorcycle (Road)¦--¦MY 21 | Manual selection | Service Lamp Reset | MY 21 Service (Auto) | 1. ECU Information 2. DTC 3. Clear DTC 4. Special Function | 1. OIL service light reset 2. DESMO service light reset 3. Annual service warning light deactivation 4. Variation of the next annual service date 5. Variation of the current date in the dashboard
DUCATI | P | Panigale V4 E5 | 1103 | Motorcycle (Road)¦--¦MY 21 | Common Special Functions | Write VIN | Write VIN-ABS |  | 1. VIN (chassis No.) writing
DUCATI | P | Panigale V4 E5 | 1103 | Motorcycle (Road)¦--¦MY 21 | Common Special Functions | Write VIN | Write VIN-BBS |  | 1. VIN (chassis No.) writing
DUCATI | P | Panigale V4 E5 | 1103 | Motorcycle (Road)¦--¦MY 21 | Common Special Functions | Mileage Writing | Mileage Writing-BBS |  | 1. Odometer writing (totalizer)
DUCATI | P | Panigale V4 E5 | 1103 | Motorcycle (Road)¦--¦MY 21 | Common Special Functions | Write VIN | Write VIN-Bluetooth |  | 1. VIN (chassis No.) writing
DUCATI | P | Panigale V4 E5 | 1103 | Motorcycle (Road)¦--¦MY 21 | Common Special Functions | Write VIN | Write VIN-Meter |  | 1. VIN (chassis No.) writing
DUCATI | P | Panigale V4 E5 | 1103 | Motorcycle (Road)¦--¦MY 21 | Common Special Functions | Mileage Writing | Mileage Writing-Meter |  | 1. Odometer writing (totalizer)
DUCATI | P | Panigale V4 E5 | 1103 | Motorcycle (Road)¦--¦MY 21 | Common Special Functions | Service Lamp Reset | Service Lamp Reset-Meter |  | 1. OIL service light reset 2. DESMO service light reset 3. Annual service warning light deactivation 4. Variation of the next annual service date
DUCATI | P | Panigale V4 E5 | 1103 | Motorcycle (Road)¦--¦MY 21 | Common Special Functions | Write VIN | Write VIN-ENG |  | 1. VIN (chassis No.) writing
DUCATI | P | Panigale V4 E5 | 1103 | Motorcycle (Road)¦--¦MY 21 | Common Special Functions | Throttle Valve Reset |  |  | 1. TPS adaptives reset
DUCATI | P | Panigale V4 E5 | 1103 | Motorcycle (Road)¦--¦MY 21 | Common Special Functions | Write VIN | Write VIN-Suspension Control(SCU) |  | 1. VIN (chassis No.) writing
DUCATI | P | Panigale V4 E5 | 1103 | Motorcycle (Road)¦--¦MY 21 | Common Special Functions | Service Lamp Reset | Service Lamp Reset-Service Lamp Reset |  | 1. OIL service light reset 2. DESMO service light reset 3. Annual service warning light deactivation 4. Variation of the next annual service date
DUCATI | P | Panigale V4 E5 | 1103 | Motorcycle (Road)¦--¦MY 22 | Auto Scan
DUCATI | P | Panigale V4 E5 | 1103 | Motorcycle (Road)¦--¦MY 22 | Manual selection | ABS | Bosch - MY 22 | 1. ECU Information 2. DTC 3. Clear DTC 4. Read Data Stream 5. Active Test 6. Special Function | 1. ABS setting in EOL mode 2. Estimated inclination angle 3. VIN (chassis No.) writing
DUCATI | P | Panigale V4 E5 | 1103 | Motorcycle (Road)¦--¦MY 22 | Manual selection | BBS | Egicon - MY 22 | 1. ECU Information 2. DTC 3. Clear DTC 4. Read Data Stream 5. Active Test 6. Special Function 7. Advanced Function | 1. Exhaust valve calibration 2. Fuel level value reset 3. Bat. volt. history reset 4. Bat. volt. history display 5. GPS variant configuration 6. Bypass valve calibration 7. Odometer writing (totalizer) 8. Version set in the BBS 9. VIN (chassis No.) writing 10. Reset of the debug packages 11. Optional configuration 12. BBS optional factory configuration | 1. Instrument/BBS mileage synchronization
DUCATI | P | Panigale V4 E5 | 1103 | Motorcycle (Road)¦--¦MY 22 | Manual selection | Bluetooth | CoBo - MY 22 | 1. ECU Information 2. DTC 3. Clear DTC 4. Read Data Stream 5. Special Function | 1. VIN (chassis No.) writing 2. Reset of the Bluetooth debug packages
DUCATI | P | Panigale V4 E5 | 1103 | Motorcycle (Road)¦--¦MY 22 | Manual selection | GPS | Veratron - MY 22 | 1. ECU Information 2. DTC 3. Clear DTC 4. Special Function | 1. GPS variant configuration
DUCATI | P | Panigale V4 E5 | 1103 | Motorcycle (Road)¦--¦MY 22 | Manual selection | Meter | MAE - MY 22 | 1. ECU Information 2. DTC 3. Read Data Stream 4. Active Test 5. Special Function 6. Advanced Function | 1. VIN (chassis No.) writing 2. Odometer writing (totalizer) 3. OIL SERVICE 4. SERVICE DESMO 5. NEXT OIL SERVICE expiration reset 6. NEXT DESMO SERVICE expiration reset 7. Variation of the next annual service date 8. Variation of the current date in the dashboard 9. PIN code reset 10. Key reset (all keys lost) 11. Dashboard debug packets' reset 12. Serial number writing 13. ANNUAL SERVICE | 1. Instrument/BBS mileage synchronization 2. Enable/disable transport mode
DUCATI | P | Panigale V4 E5 | 1103 | Motorcycle (Road)¦--¦MY 22 | Manual selection | ENG | Continental - M4D MY 22 | 1. ECU Information 2. DTC 3. Clear DTC 4. Read Data Stream 5. Active Test 6. Special Function | 1. TPS adaptives reset 2. Barometric pressure adaptives reset 3. A/F self-adaptives reset 4. Idle control adaptives reset 5. Knock sensor adaptives reset 6. Throttle position reset after balancing 7. Reset of the transmission adaptive values 8. DQS adaptives reset 9. Reset gears 10. Throttle balancing 11. Idle speed engine operation mode 12. VIN (chassis No.) writing
DUCATI | P | Panigale V4 E5 | 1103 | Motorcycle (Road)¦--¦MY 22 | Manual selection | Suspension Control(SCU) | Ohlins - MY 22 | 1. ECU Information 2. DTC 3. Clear DTC 4. Active Test 5. Special Function | 1. VIN (chassis No.) writing
DUCATI | P | Panigale V4 E5 | 1103 | Motorcycle (Road)¦--¦MY 22 | Manual selection | Service Lamp Reset | MY 22 Service (Auto) | 1. ECU Information 2. DTC 3. Special Function | 1. Variation of the next annual service date 2. Variation of the current date in the dashboard 3. OIL SERVICE 4. SERVICE DESMO
DUCATI | P | Panigale V4 E5 | 1103 | Motorcycle (Road)¦--¦MY 22 | Common Special Functions | Write VIN | Write VIN-ABS |  | 1. VIN (chassis No.) writing
DUCATI | P | Panigale V4 E5 | 1103 | Motorcycle (Road)¦--¦MY 22 | Common Special Functions | Write VIN | Write VIN-BBS |  | 1. VIN (chassis No.) writing
DUCATI | P | Panigale V4 E5 | 1103 | Motorcycle (Road)¦--¦MY 22 | Common Special Functions | Mileage Writing | Mileage Writing-BBS |  | 1. Odometer writing (totalizer)
DUCATI | P | Panigale V4 E5 | 1103 | Motorcycle (Road)¦--¦MY 22 | Common Special Functions | Write VIN | Write VIN-Bluetooth |  | 1. VIN (chassis No.) writing
DUCATI | P | Panigale V4 E5 | 1103 | Motorcycle (Road)¦--¦MY 22 | Common Special Functions | Write VIN | Write VIN-Meter |  | 1. VIN (chassis No.) writing
DUCATI | P | Panigale V4 E5 | 1103 | Motorcycle (Road)¦--¦MY 22 | Common Special Functions | Mileage Writing | Mileage Writing-Meter |  | 1. Odometer writing (totalizer)
DUCATI | P | Panigale V4 E5 | 1103 | Motorcycle (Road)¦--¦MY 22 | Common Special Functions | Service Lamp Reset | Service Lamp Reset-Meter |  | 1. Variation of the next annual service date 2. Variation of the current date in the dashboard 3. OIL SERVICE 4. SERVICE DESMO 5. NEXT OIL SERVICE expiration reset 6. NEXT DESMO SERVICE expiration reset
DUCATI | P | Panigale V4 E5 | 1103 | Motorcycle (Road)¦--¦MY 22 | Common Special Functions | Write VIN | Write VIN-ENG |  | 1. VIN (chassis No.) writing
DUCATI | P | Panigale V4 E5 | 1103 | Motorcycle (Road)¦--¦MY 22 | Common Special Functions | Throttle Valve Reset |  |  | 1. TPS adaptives reset
DUCATI | P | Panigale V4 E5 | 1103 | Motorcycle (Road)¦--¦MY 22 | Common Special Functions | Write VIN | Write VIN-Suspension Control(SCU) |  | 1. VIN (chassis No.) writing
DUCATI | P | Panigale V4 E5 | 1103 | Motorcycle (Road)¦--¦MY 22 | Common Special Functions | Service Lamp Reset | Service Lamp Reset-Service Lamp Reset |  | 1. Variation of the next annual service date 2. OIL SERVICE 3. SERVICE DESMO
DUCATI | P | Panigale V4 E5 | 1103 | Motorcycle (Road)¦--¦MY 23 | Auto Scan
DUCATI | P | Panigale V4 E5 | 1103 | Motorcycle (Road)¦--¦MY 23 | Manual selection | ABS | Bosch - MY 23 | 1. ECU Information 2. DTC 3. Clear DTC 4. Read Data Stream 5. Active Test 6. Special Function | 1. ABS setting in EOL mode 2. Estimated inclination angle 3. VIN (chassis No.) writing
DUCATI | P | Panigale V4 E5 | 1103 | Motorcycle (Road)¦--¦MY 23 | Manual selection | BBS | Egicon - MY 23 | 1. ECU Information 2. DTC 3. Clear DTC 4. Read Data Stream 5. Active Test 6. Special Function 7. Advanced Function | 1. Exhaust valve calibration 2. Fuel level value reset 3. Bat. volt. history reset 4. Bat. volt. history display 5. GPS variant configuration 6. Bypass valve calibration 7. Odometer writing (totalizer) 8. Version set in the BBS 9. VIN (chassis No.) writing 10. Reset of the debug packages 11. Optional configuration 12. BBS optional factory configuration | 1. Instrument/BBS mileage synchronization
DUCATI | P | Panigale V4 E5 | 1103 | Motorcycle (Road)¦--¦MY 23 | Manual selection | Bluetooth | CoBo - MY 23 | 1. ECU Information 2. DTC 3. Clear DTC 4. Read Data Stream 5. Special Function | 1. VIN (chassis No.) writing 2. Reset of the Bluetooth debug packages
DUCATI | P | Panigale V4 E5 | 1103 | Motorcycle (Road)¦--¦MY 23 | Manual selection | GPS | Veratron - MY 23 | 1. ECU Information 2. DTC 3. Clear DTC 4. Special Function | 1. GPS variant configuration
DUCATI | P | Panigale V4 E5 | 1103 | Motorcycle (Road)¦--¦MY 23 | Manual selection | Meter | MAE - MY 23 | 1. ECU Information 2. DTC 3. Read Data Stream 4. Active Test 5. Special Function 6. Advanced Function | 1. VIN (chassis No.) writing 2. Odometer writing (totalizer) 3. OIL SERVICE 4. SERVICE DESMO 5. NEXT OIL SERVICE expiration reset 6. NEXT DESMO SERVICE expiration reset 7. Variation of the next annual service date 8. Variation of the current date in the dashboard 9. PIN code reset 10. Key reset (all keys lost) 11. Dashboard debug packets' reset 12. Serial number writing 13. ANNUAL SERVICE | 1. Instrument/BBS mileage synchronization 2. Enable/disable transport mode
DUCATI | P | Panigale V4 E5 | 1103 | Motorcycle (Road)¦--¦MY 23 | Manual selection | ENG | Continental - M4D MY 23 | 1. ECU Information 2. DTC 3. Clear DTC 4. Read Data Stream 5. Active Test 6. Special Function | 1. TPS adaptives reset 2. Barometric pressure adaptives reset 3. A/F self-adaptives reset 4. Idle control adaptives reset 5. Knock sensor adaptives reset 6. Throttle position reset after balancing 7. Reset of the transmission adaptive values 8. DQS adaptives reset 9. Reset gears 10. Throttle balancing 11. Idle speed engine operation mode 12. VIN (chassis No.) writing
DUCATI | P | Panigale V4 E5 | 1103 | Motorcycle (Road)¦--¦MY 23 | Manual selection | Suspension Control(SCU) | Ohlins - MY 23 | 1. ECU Information 2. DTC 3. Clear DTC 4. Active Test 5. Special Function | 1. VIN (chassis No.) writing
DUCATI | P | Panigale V4 E5 | 1103 | Motorcycle (Road)¦--¦MY 23 | Manual selection | Service Lamp Reset | MY 23 Service (Auto) | 1. ECU Information 2. DTC 3. Special Function | 1. Variation of the next annual service date 2. Variation of the current date in the dashboard 3. OIL SERVICE 4. SERVICE DESMO
DUCATI | P | Panigale V4 E5 | 1103 | Motorcycle (Road)¦--¦MY 23 | Common Special Functions | Write VIN | Write VIN-ABS |  | 1. VIN (chassis No.) writing
DUCATI | P | Panigale V4 E5 | 1103 | Motorcycle (Road)¦--¦MY 23 | Common Special Functions | Write VIN | Write VIN-BBS |  | 1. VIN (chassis No.) writing
DUCATI | P | Panigale V4 E5 | 1103 | Motorcycle (Road)¦--¦MY 23 | Common Special Functions | Mileage Writing | Mileage Writing-BBS |  | 1. Odometer writing (totalizer)
DUCATI | P | Panigale V4 E5 | 1103 | Motorcycle (Road)¦--¦MY 23 | Common Special Functions | Write VIN | Write VIN-Bluetooth |  | 1. VIN (chassis No.) writing
DUCATI | P | Panigale V4 E5 | 1103 | Motorcycle (Road)¦--¦MY 23 | Common Special Functions | Write VIN | Write VIN-Meter |  | 1. VIN (chassis No.) writing
DUCATI | P | Panigale V4 E5 | 1103 | Motorcycle (Road)¦--¦MY 23 | Common Special Functions | Mileage Writing | Mileage Writing-Meter |  | 1. Odometer writing (totalizer)
DUCATI | P | Panigale V4 E5 | 1103 | Motorcycle (Road)¦--¦MY 23 | Common Special Functions | Service Lamp Reset | Service Lamp Reset-Meter |  | 1. Variation of the next annual service date 2. Variation of the current date in the dashboard 3. OIL SERVICE 4. SERVICE DESMO 5. NEXT OIL SERVICE expiration reset 6. NEXT DESMO SERVICE expiration reset
DUCATI | P | Panigale V4 E5 | 1103 | Motorcycle (Road)¦--¦MY 23 | Common Special Functions | Write VIN | Write VIN-ENG |  | 1. VIN (chassis No.) writing
DUCATI | P | Panigale V4 E5 | 1103 | Motorcycle (Road)¦--¦MY 23 | Common Special Functions | Throttle Valve Reset |  |  | 1. TPS adaptives reset
DUCATI | P | Panigale V4 E5 | 1103 | Motorcycle (Road)¦--¦MY 23 | Common Special Functions | Write VIN | Write VIN-Suspension Control(SCU) |  | 1. VIN (chassis No.) writing
DUCATI | P | Panigale V4 E5 | 1103 | Motorcycle (Road)¦--¦MY 23 | Common Special Functions | Service Lamp Reset | Service Lamp Reset-Service Lamp Reset |  | 1. Variation of the next annual service date 2. OIL SERVICE 3. SERVICE DESMO
DUCATI | P | Panigale V4 MotoGP WCR E5 | 1103 | Motorcycle (Road)¦--¦MY 24 | Auto Scan
DUCATI | P | Panigale V4 MotoGP WCR E5 | 1103 | Motorcycle (Road)¦--¦MY 24 | Manual selection | ABS | Bosch - MY 24 | 1. ECU Information 2. DTC 3. Clear DTC 4. Read Data Stream 5. Active Test 6. Special Function | 1. ABS setting in EOL mode 2. Estimated inclination angle 3. VIN (chassis No.) writing
DUCATI | P | Panigale V4 MotoGP WCR E5 | 1103 | Motorcycle (Road)¦--¦MY 24 | Manual selection | BBS | Egicon - MY 24 | 1. ECU Information 2. DTC 3. Clear DTC 4. Read Data Stream 5. Active Test 6. Special Function 7. Advanced Function | 1. Exhaust valve calibration 2. Fuel level value reset 3. Bat. volt. history reset 4. Bat. volt. history display 5. GPS variant configuration 6. Bypass valve calibration 7. Odometer writing (totalizer) 8. Version set in the BBS 9. VIN (chassis No.) writing 10. Reset of the debug packages 11. Optional configuration 12. BBS optional factory configuration | 1. Instrument/BBS mileage synchronization
DUCATI | P | Panigale V4 MotoGP WCR E5 | 1103 | Motorcycle (Road)¦--¦MY 24 | Manual selection | Bluetooth | CoBo - MY 24 | 1. ECU Information 2. DTC 3. Clear DTC 4. Read Data Stream 5. Special Function | 1. VIN (chassis No.) writing 2. Reset of the Bluetooth debug packages
DUCATI | P | Panigale V4 MotoGP WCR E5 | 1103 | Motorcycle (Road)¦--¦MY 24 | Manual selection | GPS | Veratron - MY 24 | 1. ECU Information 2. DTC 3. Clear DTC 4. Special Function | 1. GPS variant configuration
DUCATI | P | Panigale V4 MotoGP WCR E5 | 1103 | Motorcycle (Road)¦--¦MY 24 | Manual selection | Meter | MAE - MY 24 | 1. ECU Information 2. DTC 3. Read Data Stream 4. Active Test 5. Special Function 6. Advanced Function | 1. VIN (chassis No.) writing 2. Odometer writing (totalizer) 3. OIL SERVICE 4. SERVICE DESMO 5. NEXT OIL SERVICE expiration reset 6. NEXT DESMO SERVICE expiration reset 7. Variation of the next annual service date 8. Variation of the current date in the dashboard 9. PIN code reset 10. Key reset (all keys lost) 11. Dashboard debug packets' reset 12. Serial number writing 13. ANNUAL SERVICE | 1. Instrument/BBS mileage synchronization 2. Enable/disable transport mode
DUCATI | P | Panigale V4 MotoGP WCR E5 | 1103 | Motorcycle (Road)¦--¦MY 24 | Manual selection | ENG | Continental - M4D MY 24 | 1. ECU Information 2. DTC 3. Clear DTC 4. Read Data Stream 5. Active Test 6. Special Function | 1. TPS adaptives reset 2. Barometric pressure adaptives reset 3. A/F self-adaptives reset 4. Idle control adaptives reset 5. Knock sensor adaptives reset 6. Throttle position reset after balancing 7. Reset of the transmission adaptive values 8. DQS adaptives reset 9. Reset gears 10. Throttle balancing 11. Idle speed engine operation mode 12. VIN (chassis No.) writing
DUCATI | P | Panigale V4 MotoGP WCR E5 | 1103 | Motorcycle (Road)¦--¦MY 24 | Manual selection | Suspension Control(SCU) | Ohlins - MY 24 | 1. ECU Information 2. DTC 3. Clear DTC 4. Active Test 5. Special Function | 1. VIN (chassis No.) writing
DUCATI | P | Panigale V4 MotoGP WCR E5 | 1103 | Motorcycle (Road)¦--¦MY 24 | Manual selection | Service Lamp Reset | MY 24 Service (Auto) | 1. ECU Information 2. DTC 3. Special Function | 1. OIL SERVICE 2. SERVICE DESMO 3. Variation of the next annual service date 4. Variation of the current date in the dashboard
DUCATI | P | Panigale V4 MotoGP WCR E5 | 1103 | Motorcycle (Road)¦--¦MY 24 | Common Special Functions | Write VIN | Write VIN-ABS |  | 1. VIN (chassis No.) writing
DUCATI | P | Panigale V4 MotoGP WCR E5 | 1103 | Motorcycle (Road)¦--¦MY 24 | Common Special Functions | Mileage Writing | Mileage Writing-BBS |  | 1. Odometer writing (totalizer)
DUCATI | P | Panigale V4 MotoGP WCR E5 | 1103 | Motorcycle (Road)¦--¦MY 24 | Common Special Functions | Write VIN | Write VIN-BBS |  | 1. VIN (chassis No.) writing
DUCATI | P | Panigale V4 MotoGP WCR E5 | 1103 | Motorcycle (Road)¦--¦MY 24 | Common Special Functions | Write VIN | Write VIN-Bluetooth |  | 1. VIN (chassis No.) writing
DUCATI | P | Panigale V4 MotoGP WCR E5 | 1103 | Motorcycle (Road)¦--¦MY 24 | Common Special Functions | Service Lamp Reset | Service Lamp Reset-Meter |  | 1. Variation of the next annual service date 2. NEXT DESMO SERVICE expiration reset 3. NEXT OIL SERVICE expiration reset 4. SERVICE DESMO 5. OIL SERVICE
DUCATI | P | Panigale V4 MotoGP WCR E5 | 1103 | Motorcycle (Road)¦--¦MY 24 | Common Special Functions | Mileage Writing | Mileage Writing-Meter |  | 1. Odometer writing (totalizer)
DUCATI | P | Panigale V4 MotoGP WCR E5 | 1103 | Motorcycle (Road)¦--¦MY 24 | Common Special Functions | Write VIN | Write VIN-Meter |  | 1. VIN (chassis No.) writing
DUCATI | P | Panigale V4 MotoGP WCR E5 | 1103 | Motorcycle (Road)¦--¦MY 24 | Common Special Functions | Write VIN | Write VIN-ENG |  | 1. VIN (chassis No.) writing
DUCATI | P | Panigale V4 MotoGP WCR E5 | 1103 | Motorcycle (Road)¦--¦MY 24 | Common Special Functions | Throttle Valve Reset |  |  | 1. TPS adaptives reset
DUCATI | P | Panigale V4 MotoGP WCR E5 | 1103 | Motorcycle (Road)¦--¦MY 24 | Common Special Functions | Write VIN | Write VIN-Suspension Control(SCU) |  | 1. VIN (chassis No.) writing
DUCATI | P | Panigale V4 MotoGP WCR E5 | 1103 | Motorcycle (Road)¦--¦MY 24 | Common Special Functions | Service Lamp Reset | Service Lamp Reset-Service Lamp Reset |  | 1. SERVICE DESMO 2. OIL SERVICE 3. Variation of the next annual service date
DUCATI | P | Panigale V4 R E4 | 998 | Motorcycle (Road)¦--¦MY 19 | Auto Scan
DUCATI | P | Panigale V4 R E4 | 998 | Motorcycle (Road)¦--¦MY 19 | Manual selection | ABS | Bosch - MY 19 | 1. ECU Information 2. DTC 3. Clear DTC 4. Read Data Stream 5. Active Test 6. Special Function | 1. VIN (chassis No.) writing 2. ABS setting in EOL mode 3. Estimated inclination angle
DUCATI | P | Panigale V4 R E4 | 998 | Motorcycle (Road)¦--¦MY 19 | Manual selection | Activations | MY 19 | 1. ECU Information 2. DTC 3. Clear DTC 4. Active Test
DUCATI | P | Panigale V4 R E4 | 998 | Motorcycle (Road)¦--¦MY 19 | Manual selection | BBS | Egicon - MY 19 | 1. ECU Information 2. DTC 3. Clear DTC 4. Read Data Stream 5. Active Test 6. Special Function 7. Advanced Function | 1. VIN (chassis No.) writing 2. Odometer writing (totalizer) 3. Heated grips enabling/disabling 4. Anti-theft enabling/disabling 5. Version set in the BBS 6. Bat. volt. history reset 7. Bat. volt. history display 8. Bluetooth enabling/disabling 9. DRL Daytime Running Light enabling/disabling 10. Reset of the debug packages 11. Enable/disable DQS 12. Fuel level value reset 13. GPS enabling/disabling 14. Exhaust valve calibration(Mode 2) 15. Bypass valve calibration 16. Exhaust valve calibration(Mode 1) | 1. Instrument/BBS mileage synchronization
DUCATI | P | Panigale V4 R E4 | 998 | Motorcycle (Road)¦--¦MY 19 | Manual selection | Bluetooth | CoBo - MY 19 | 1. ECU Information 2. DTC 3. Clear DTC 4. Read Data Stream 5. Special Function | 1. VIN (chassis No.) writing 2. Reset of the Bluetooth debug packages 3. Exhaust valve calibration(Mode 1)
DUCATI | P | Panigale V4 R E4 | 998 | Motorcycle (Road)¦--¦MY 19 | Manual selection | Code - Special Functions | MY 19 Code - Special Functions | 1. ECU Information 2. DTC 3. Clear DTC 4. Special Function | 1. GPS enabling/disabling 2. Anti-theft enabling/disabling 3. Bat. volt. history reset 4. Bat. volt. history display 5. Bluetooth enabling/disabling 6. DRL Daytime Running Light enabling/disabling 7. Enable/disable DQS 8. Fuel level value reset 9. PIN code reset 10. Key reset (all keys lost) 11. Variation of the next annual service date 12. Variation of the current date in the dashboard 13. ABS setting in EOL mode 14. Reset of the variant set in the ABS
DUCATI | P | Panigale V4 R E4 | 998 | Motorcycle (Road)¦--¦MY 19 | Manual selection | GPS | Veratron - MY 19 | 1. ECU Information 2. DTC 3. Clear DTC 4. Special Function | 1. GPS variant configuration
DUCATI | P | Panigale V4 R E4 | 998 | Motorcycle (Road)¦--¦MY 19 | Manual selection | Meter | MAE - MY 19 | 1. ECU Information 2. DTC 3. Clear DTC 4. Read Data Stream 5. Active Test 6. Special Function 7. Advanced Function | 1. VIN (chassis No.) writing 2. Odometer writing (totalizer) 3. OIL service light reset 4. DESMO service light reset 5. Dashboard debug packets' reset 6. PIN code reset 7. Key reset (all keys lost) 8. Annual service warning light deactivation 9. Variation of the next annual service date 10. Variation of the current date in the dashboard | 1. Instrument/BBS mileage synchronization
DUCATI | P | Panigale V4 R E4 | 998 | Motorcycle (Road)¦--¦MY 19 | Manual selection | ENG | Continental - M4D MY 19 | 1. ECU Information 2. DTC 3. Clear DTC 4. Read Data Stream 5. Active Test 6. Special Function | 1. VIN (chassis No.) writing 2. TPS adaptives reset 3. Barometric pressure adaptives reset 4. A/F self-adaptives reset 5. Idle control adaptives reset 6. Knock sensor adaptives reset 7. Reset of torque request for safety 8. Throttle position reset after balancing 9. Reset of the transmission adaptive values 10. DQS adaptives reset 11. Reset gears 12. Throttle balancing 13. Idle speed engine operation mode
DUCATI | P | Panigale V4 R E4 | 998 | Motorcycle (Road)¦--¦MY 19 | Manual selection | Service Lamp Reset | MY 19 Service (Auto) | 1. ECU Information 2. DTC 3. Clear DTC 4. Special Function | 1. OIL service light reset 2. DESMO service light reset 3. Annual service warning light deactivation 4. Variation of the current date in the dashboard
DUCATI | P | Panigale V4 R E4 | 998 | Motorcycle (Road)¦--¦MY 19 | Common Special Functions | Write VIN | Write VIN-ABS |  | 1. VIN (chassis No.) writing
DUCATI | P | Panigale V4 R E4 | 998 | Motorcycle (Road)¦--¦MY 19 | Common Special Functions | Write VIN | Write VIN-BBS |  | 1. VIN (chassis No.) writing
DUCATI | P | Panigale V4 R E4 | 998 | Motorcycle (Road)¦--¦MY 19 | Common Special Functions | Write VIN | Write VIN-Bluetooth |  | 1. VIN (chassis No.) writing
DUCATI | P | Panigale V4 R E4 | 998 | Motorcycle (Road)¦--¦MY 19 | Common Special Functions | Service Lamp Reset | Service Lamp Reset-Code - Special Functions |  | 1. Variation of the next annual service date
DUCATI | P | Panigale V4 R E4 | 998 | Motorcycle (Road)¦--¦MY 19 | Common Special Functions | Write VIN | Write VIN-Meter |  | 1. VIN (chassis No.) writing
DUCATI | P | Panigale V4 R E4 | 998 | Motorcycle (Road)¦--¦MY 19 | Common Special Functions | Mileage Writing |  |  | 1. Odometer writing (totalizer)
DUCATI | P | Panigale V4 R E4 | 998 | Motorcycle (Road)¦--¦MY 19 | Common Special Functions | Service Lamp Reset | Service Lamp Reset-Meter |  | 1. OIL service light reset 2. DESMO service light reset 3. Annual service warning light deactivation 4. Variation of the next annual service date
DUCATI | P | Panigale V4 R E4 | 998 | Motorcycle (Road)¦--¦MY 19 | Common Special Functions | Write VIN | Write VIN-ENG |  | 1. VIN (chassis No.) writing
DUCATI | P | Panigale V4 R E4 | 998 | Motorcycle (Road)¦--¦MY 19 | Common Special Functions | Throttle Valve Reset |  |  | 1. TPS adaptives reset
DUCATI | P | Panigale V4 R E4 | 998 | Motorcycle (Road)¦--¦MY 19 | Common Special Functions | Service Lamp Reset | Service Lamp Reset-Service Lamp Reset |  | 1. OIL service light reset 2. DESMO service light reset 3. Annual service warning light deactivation
DUCATI | P | Panigale V4 R E5 | 998 | Motorcycle (Road)¦--¦MY 23 | Auto Scan
DUCATI | P | Panigale V4 R E5 | 998 | Motorcycle (Road)¦--¦MY 23 | Manual selection | ABS | Bosch - MY 23 | 1. ECU Information 2. DTC 3. Clear DTC 4. Read Data Stream 5. Active Test 6. Special Function | 1. ABS setting in EOL mode 2. Estimated inclination angle 3. VIN (chassis No.) writing
DUCATI | P | Panigale V4 R E5 | 998 | Motorcycle (Road)¦--¦MY 23 | Manual selection | BBS | Egicon - MY 23 | 1. ECU Information 2. DTC 3. Clear DTC 4. Read Data Stream 5. Active Test 6. Special Function | 1. Exhaust valve calibration 2. Fuel level value reset 3. Bat. volt. history reset 4. Bat. volt. history display 5. GPS variant configuration 6. Bypass valve calibration 7. Odometer writing (totalizer) 8. Version set in the BBS 9. VIN (chassis No.) writing 10. Optional configuration 11. BBS optional factory configuration
DUCATI | P | Panigale V4 R E5 | 998 | Motorcycle (Road)¦--¦MY 23 | Manual selection | Bluetooth | CoBo - MY 23 | 1. ECU Information 2. DTC 3. Clear DTC 4. Read Data Stream 5. Special Function | 1. VIN (chassis No.) writing 2. Reset of the Bluetooth debug packages
DUCATI | P | Panigale V4 R E5 | 998 | Motorcycle (Road)¦--¦MY 23 | Manual selection | GPS | Veratron - MY 23 | 1. ECU Information 2. DTC 3. Clear DTC 4. Special Function | 1. GPS variant configuration
DUCATI | P | Panigale V4 R E5 | 998 | Motorcycle (Road)¦--¦MY 23 | Manual selection | Meter | MAE - MY 23 | 1. ECU Information 2. DTC 3. Read Data Stream 4. Active Test 5. Special Function 6. Advanced Function | 1. VIN (chassis No.) writing 2. Odometer writing (totalizer) 3. OIL SERVICE 4. SERVICE DESMO 5. NEXT OIL SERVICE expiration reset 6. NEXT DESMO SERVICE expiration reset 7. Variation of the next annual service date 8. Variation of the current date in the dashboard 9. PIN code reset 10. Key reset (all keys lost) 11. ANNUAL SERVICE | 1. Instrument/BBS mileage synchronization 2. Enable/disable transport mode
DUCATI | P | Panigale V4 R E5 | 998 | Motorcycle (Road)¦--¦MY 23 | Manual selection | ENG | Continental - M4D MY 23 | 1. ECU Information 2. DTC 3. Clear DTC 4. Read Data Stream 5. Active Test 6. Special Function | 1. TPS adaptives reset 2. Barometric pressure adaptives reset 3. A/F self-adaptives reset 4. Idle control adaptives reset 5. Knock sensor adaptives reset 6. Throttle position reset after balancing 7. Reset of the transmission adaptive values 8. DQS adaptives reset 9. Reset gears 10. Throttle balancing 11. Idle speed engine operation mode 12. VIN (chassis No.) writing
DUCATI | P | Panigale V4 R E5 | 998 | Motorcycle (Road)¦--¦MY 23 | Manual selection | Service Lamp Reset | MY 23 Service (Auto) | 1. ECU Information 2. DTC 3. Special Function | 1. Variation of the next annual service date 2. Variation of the current date in the dashboard 3. OIL SERVICE 4. SERVICE DESMO
DUCATI | P | Panigale V4 R E5 | 998 | Motorcycle (Road)¦--¦MY 23 | Common Special Functions | Write VIN | Write VIN-ABS |  | 1. VIN (chassis No.) writing
DUCATI | P | Panigale V4 R E5 | 998 | Motorcycle (Road)¦--¦MY 23 | Common Special Functions | Write VIN | Write VIN-BBS |  | 1. VIN (chassis No.) writing
DUCATI | P | Panigale V4 R E5 | 998 | Motorcycle (Road)¦--¦MY 23 | Common Special Functions | Write VIN | Write VIN-Bluetooth |  | 1. VIN (chassis No.) writing
DUCATI | P | Panigale V4 R E5 | 998 | Motorcycle (Road)¦--¦MY 23 | Common Special Functions | Write VIN | Write VIN-Meter |  | 1. VIN (chassis No.) writing
DUCATI | P | Panigale V4 R E5 | 998 | Motorcycle (Road)¦--¦MY 23 | Common Special Functions | Mileage Writing |  |  | 1. Odometer writing (totalizer)
DUCATI | P | Panigale V4 R E5 | 998 | Motorcycle (Road)¦--¦MY 23 | Common Special Functions | Service Lamp Reset | Service Lamp Reset-Meter |  | 1. Variation of the next annual service date 2. NEXT OIL SERVICE expiration reset 3. NEXT DESMO SERVICE expiration reset
DUCATI | P | Panigale V4 R E5 | 998 | Motorcycle (Road)¦--¦MY 23 | Common Special Functions | Write VIN | Write VIN-ENG |  | 1. VIN (chassis No.) writing
DUCATI | P | Panigale V4 R E5 | 998 | Motorcycle (Road)¦--¦MY 23 | Common Special Functions | Throttle Valve Reset |  |  | 1. TPS adaptives reset
DUCATI | P | Panigale V4 R E5 | 998 | Motorcycle (Road)¦--¦MY 23 | Common Special Functions | Service Lamp Reset | Service Lamp Reset-Service Lamp Reset |  | 1. OIL SERVICE 2. SERVICE DESMO
DUCATI | P | Panigale V4 SBK WCR E5 | 1103 | Motorcycle (Road)¦--¦MY 24 | Auto Scan
DUCATI | P | Panigale V4 SBK WCR E5 | 1103 | Motorcycle (Road)¦--¦MY 24 | Manual selection | ABS | Bosch - MY 24 | 1. ECU Information 2. DTC 3. Clear DTC 4. Read Data Stream 5. Active Test 6. Special Function | 1. ABS setting in EOL mode 2. Estimated inclination angle 3. VIN (chassis No.) writing
DUCATI | P | Panigale V4 SBK WCR E5 | 1103 | Motorcycle (Road)¦--¦MY 24 | Manual selection | BBS | Egicon - MY 24 | 1. ECU Information 2. DTC 3. Clear DTC 4. Read Data Stream 5. Active Test 6. Special Function 7. Advanced Function | 1. Exhaust valve calibration 2. Bat. volt. history reset 3. Bat. volt. history display 4. GPS variant configuration 5. Odometer writing (totalizer) 6. Version set in the BBS 7. VIN (chassis No.) writing 8. BBS optional factory configuration | 1. Instrument/BBS mileage synchronization
DUCATI | P | Panigale V4 SBK WCR E5 | 1103 | Motorcycle (Road)¦--¦MY 24 | Manual selection | Bluetooth | CoBo - MY 24 | 1. ECU Information 2. DTC 3. Clear DTC 4. Read Data Stream 5. Special Function | 1. VIN (chassis No.) writing 2. Reset of the Bluetooth debug packages
DUCATI | P | Panigale V4 SBK WCR E5 | 1103 | Motorcycle (Road)¦--¦MY 24 | Manual selection | GPS | Veratron - MY 24 | 1. ECU Information 2. DTC 3. Clear DTC 4. Special Function | 1. GPS variant configuration
DUCATI | P | Panigale V4 SBK WCR E5 | 1103 | Motorcycle (Road)¦--¦MY 24 | Manual selection | Meter | MAE - MY 24 | 1. ECU Information 2. DTC 3. Read Data Stream 4. Active Test 5. Special Function 6. Advanced Function | 1. VIN (chassis No.) writing 2. Odometer writing (totalizer) 3. OIL SERVICE 4. SERVICE DESMO 5. NEXT OIL SERVICE expiration reset 6. NEXT DESMO SERVICE expiration reset 7. Variation of the next annual service date 8. Variation of the current date in the dashboard 9. PIN code reset 10. Key reset (all keys lost) 11. Dashboard debug packets' reset 12. Serial number writing 13. ANNUAL SERVICE | 1. Instrument/BBS mileage synchronization 2. Enable/disable transport mode
DUCATI | P | Panigale V4 SBK WCR E5 | 1103 | Motorcycle (Road)¦--¦MY 24 | Manual selection | ENG | Continental - M4D MY 24 | 1. ECU Information 2. DTC 3. Clear DTC 4. Read Data Stream 5. Active Test 6. Special Function | 1. TPS adaptives reset 2. Barometric pressure adaptives reset 3. A/F self-adaptives reset 4. Idle control adaptives reset 5. Knock sensor adaptives reset 6. Throttle position reset after balancing 7. Reset of the transmission adaptive values 8. DQS adaptives reset 9. Reset gears 10. Throttle balancing 11. Idle speed engine operation mode 12. VIN (chassis No.) writing
DUCATI | P | Panigale V4 SBK WCR E5 | 1103 | Motorcycle (Road)¦--¦MY 24 | Manual selection | Suspension Control(SCU) | Ohlins - MY 24 | 1. ECU Information 2. DTC 3. Clear DTC 4. Active Test 5. Special Function | 1. VIN (chassis No.) writing
DUCATI | P | Panigale V4 SBK WCR E5 | 1103 | Motorcycle (Road)¦--¦MY 24 | Manual selection | Service Lamp Reset | MY 24 Service (Auto) | 1. ECU Information 2. DTC 3. Special Function | 1. OIL SERVICE 2. SERVICE DESMO 3. Variation of the next annual service date 4. Variation of the current date in the dashboard
DUCATI | P | Panigale V4 SBK WCR E5 | 1103 | Motorcycle (Road)¦--¦MY 24 | Common Special Functions | Write VIN | Write VIN-ABS |  | 1. VIN (chassis No.) writing
DUCATI | P | Panigale V4 SBK WCR E5 | 1103 | Motorcycle (Road)¦--¦MY 24 | Common Special Functions | Mileage Writing | Mileage Writing-BBS |  | 1. Odometer writing (totalizer)
DUCATI | P | Panigale V4 SBK WCR E5 | 1103 | Motorcycle (Road)¦--¦MY 24 | Common Special Functions | Write VIN | Write VIN-BBS |  | 1. VIN (chassis No.) writing
DUCATI | P | Panigale V4 SBK WCR E5 | 1103 | Motorcycle (Road)¦--¦MY 24 | Common Special Functions | Write VIN | Write VIN-Bluetooth |  | 1. VIN (chassis No.) writing
DUCATI | P | Panigale V4 SBK WCR E5 | 1103 | Motorcycle (Road)¦--¦MY 24 | Common Special Functions | Service Lamp Reset | Service Lamp Reset-Meter |  | 1. Variation of the next annual service date 2. NEXT DESMO SERVICE expiration reset 3. NEXT OIL SERVICE expiration reset 4. SERVICE DESMO 5. OIL SERVICE
DUCATI | P | Panigale V4 SBK WCR E5 | 1103 | Motorcycle (Road)¦--¦MY 24 | Common Special Functions | Mileage Writing | Mileage Writing-Meter |  | 1. Odometer writing (totalizer)
DUCATI | P | Panigale V4 SBK WCR E5 | 1103 | Motorcycle (Road)¦--¦MY 24 | Common Special Functions | Write VIN | Write VIN-Meter |  | 1. VIN (chassis No.) writing
DUCATI | P | Panigale V4 SBK WCR E5 | 1103 | Motorcycle (Road)¦--¦MY 24 | Common Special Functions | Write VIN | Write VIN-ENG |  | 1. VIN (chassis No.) writing
DUCATI | P | Panigale V4 SBK WCR E5 | 1103 | Motorcycle (Road)¦--¦MY 24 | Common Special Functions | Throttle Valve Reset |  |  | 1. TPS adaptives reset
DUCATI | P | Panigale V4 SBK WCR E5 | 1103 | Motorcycle (Road)¦--¦MY 24 | Common Special Functions | Write VIN | Write VIN-Suspension Control(SCU) |  | 1. VIN (chassis No.) writing
DUCATI | P | Panigale V4 SBK WCR E5 | 1103 | Motorcycle (Road)¦--¦MY 24 | Common Special Functions | Service Lamp Reset | Service Lamp Reset-Service Lamp Reset |  | 1. SERVICE DESMO 2. OIL SERVICE 3. Variation of the next annual service date
DUCATI | S | SPORT CLASSIC GT 1000 '07-'09 | 992 | Motorcycle (Road)¦(2007-2009) | Auto Scan
DUCATI | S | SPORT CLASSIC GT 1000 '07-'09 | 992 | Motorcycle (Road)¦(2007-2009) | Manual selection | ENG | Magneti Marelli IAW 5AM 2 - E3 (2007-2009) With Immobilizer | 1. ECU Information 2. DTC 3. Clear DTC 4. Read Data Stream 5. Active Test 6. Special Function | 1. Immobilizer unlock 2. Self-adaptive parameters zero-setting 3. TPS reset
DUCATI | S | SPORT CLASSIC GT 1000 '07-'09 | 992 | Motorcycle (Road)¦(2007-2009) | Manual selection | ENG | Magneti Marelli IAW 5AM 2 - Performance (2008-2009) | 1. ECU Information 2. DTC 3. Clear DTC 4. Read Data Stream 5. Active Test 6. Special Function | 1. Throttle reset 2. CO regulator 3. Immobilizer unlock
DUCATI | S | SPORT CLASSIC GT 1000 '07-'09 | 992 | Motorcycle (Road)¦(2007-2009) | Manual selection | Service Lamp Reset | (2007-2009) Service (Auto) | 1. Special Function | 1. Service indicator light switch off
DUCATI | S | SPORT CLASSIC GT 1000 '07-'09 | 992 | Motorcycle (Road)¦(2007-2009) | Common Special Functions | Throttle Valve Reset |  |  | 1. TPS reset
DUCATI | S | SPORT CLASSIC GT 1000 '07-'09 | 992 | Motorcycle (Road)¦(2007-2009) | Common Special Functions | Service Lamp Reset |  |  | 1. Service indicator light switch off
DUCATI | S | SPORT CLASSIC Paul Smart 1000 '06 | 992 | Motorcycle (Road)¦(2006-) | Auto Scan
DUCATI | S | SPORT CLASSIC Paul Smart 1000 '06 | 992 | Motorcycle (Road)¦(2006-) | Manual selection | ENG | Magneti Marelli IAW 5AM 2 (2006-) | 1. ECU Information 2. DTC 3. Clear DTC 4. Read Data Stream 5. Active Test 6. Special Function | 1. Immobilizer unlock 2. Self-adaptive parameters zero-setting 3. TPS reset
DUCATI | S | SPORT CLASSIC Paul Smart 1000 '06 | 992 | Motorcycle (Road)¦(2006-) | Manual selection | Service Lamp Reset | (2006-) Service (Auto) | 1. Special Function | 1. Service indicator light switch off
DUCATI | S | SPORT CLASSIC Paul Smart 1000 '06 | 992 | Motorcycle (Road)¦(2006-) | Common Special Functions | Throttle Valve Reset |  |  | 1. TPS reset
DUCATI | S | SPORT CLASSIC Paul Smart 1000 '06 | 992 | Motorcycle (Road)¦(2006-) | Common Special Functions | Service Lamp Reset |  |  | 1. Service indicator light switch off
DUCATI | S | SPORT CLASSIC Sport HF/Biposto '07 | 992 | Motorcycle (Road)¦(2007-) | Auto Scan
DUCATI | S | SPORT CLASSIC Sport HF/Biposto '07 | 992 | Motorcycle (Road)¦(2007-) | Manual selection | ENG | Magneti Marelli IAW 5AM 2 - E3 (2007-2008) | 1. ECU Information 2. DTC 3. Clear DTC 4. Read Data Stream 5. Active Test 6. Special Function | 1. Immobilizer unlock 2. Self-adaptive parameters zero-setting 3. TPS reset
DUCATI | S | SPORT CLASSIC Sport HF/Biposto '07 | 992 | Motorcycle (Road)¦(2007-) | Manual selection | Service Lamp Reset | (2007-2008) Service (Auto) | 1. Special Function | 1. Service indicator light switch off
DUCATI | S | SPORT CLASSIC Sport HF/Biposto '07 | 992 | Motorcycle (Road)¦(2007-) | Common Special Functions | Throttle Valve Reset |  |  | 1. TPS reset
DUCATI | S | SPORT CLASSIC Sport HF/Biposto '07 | 992 | Motorcycle (Road)¦(2007-) | Common Special Functions | Service Lamp Reset |  |  | 1. Service indicator light switch off
DUCATI | S | SPORT CLASSIC Sport Monoposto '06-'09 | 992 | Motorcycle (Road)¦(2006-2009) | Auto Scan
DUCATI | S | SPORT CLASSIC Sport Monoposto '06-'09 | 992 | Motorcycle (Road)¦(2006-2009) | Manual selection | ENG | Magneti Marelli IAW 5AM 2 (2006-2009) | 1. ECU Information 2. DTC 3. Clear DTC 4. Read Data Stream 5. Active Test 6. Special Function | 1. Immobilizer unlock 2. Self-adaptive parameters zero-setting 3. TPS reset
DUCATI | S | SPORT CLASSIC Sport Monoposto '06-'09 | 992 | Motorcycle (Road)¦(2006-2009) | Manual selection | Service Lamp Reset | (2006-2009) Service (Auto) | 1. Special Function | 1. Service indicator light switch off
DUCATI | S | SPORT CLASSIC Sport Monoposto '06-'09 | 992 | Motorcycle (Road)¦(2006-2009) | Common Special Functions | Throttle Valve Reset |  |  | 1. TPS reset
DUCATI | S | SPORT CLASSIC Sport Monoposto '06-'09 | 992 | Motorcycle (Road)¦(2006-2009) | Common Special Functions | Service Lamp Reset |  |  | 1. Service indicator light switch off
DUCATI | S | SPORT TOURING ST3 '04 | 996 | Motorcycle (Road)¦(2004-) | Auto Scan
DUCATI | S | SPORT TOURING ST3 '04 | 996 | Motorcycle (Road)¦(2004-) | Manual selection | ENG | Magneti Marelli IAW 5AM 2 (2004-) | 1. ECU Information 2. DTC 3. Clear DTC 4. Read Data Stream 5. Active Test 6. Special Function | 1. Immobilizer unlock 2. Service light switch-off 3. CO regulator 4. TPS reset
DUCATI | S | SPORT TOURING ST3 '04 | 996 | Motorcycle (Road)¦(2004-) | Manual selection | Service Lamp Reset | (2004-) Service (Auto) | 1. Special Function | 1. Service indicator light switch off
DUCATI | S | SPORT TOURING ST3 '04 | 996 | Motorcycle (Road)¦(2004-) | Common Special Functions | Service Lamp Reset | Service Lamp Reset-ENG |  | 1. Service light switch-off
DUCATI | S | SPORT TOURING ST3 '04 | 996 | Motorcycle (Road)¦(2004-) | Common Special Functions | Throttle Valve Reset |  |  | 1. TPS reset
DUCATI | S | SPORT TOURING ST3 '04 | 996 | Motorcycle (Road)¦(2004-) | Common Special Functions | Service Lamp Reset | Service Lamp Reset-Service Lamp Reset |  | 1. Service indicator light switch off
DUCATI | S | SPORT TOURING ST3 '06/'07 | 992 | Motorcycle (Road)¦(2006-) | Auto Scan
DUCATI | S | SPORT TOURING ST3 '06/'07 | 992 | Motorcycle (Road)¦(2006-) | Manual selection | ABS | Bosch 5M (2007-2008) | 1. ECU Information 2. DTC 3. Clear DTC 4. Read Data Stream 5. Active Test
DUCATI | S | SPORT TOURING ST3 '06/'07 | 992 | Motorcycle (Road)¦(2006-) | Manual selection | ENG | Magneti Marelli IAW 5AM 2 - Performance (2007-2008) | 1. ECU Information 2. DTC 3. Clear DTC 4. Read Data Stream 5. Active Test 6. Special Function | 1. Throttle reset 2. CO regulator 3. Immobilizer unlock
DUCATI | S | SPORT TOURING ST3 '06/'07 | 992 | Motorcycle (Road)¦(2006-) | Manual selection | ENG | Magneti Marelli IAW 5AM (2006-) | 1. ECU Information 2. DTC 3. Clear DTC 4. Read Data Stream 5. Active Test 6. Special Function | 1. Immobilizer unlock 2. Service light switch-off 3. Self-adaptive parameters zero-setting 4. TPS reset
DUCATI | S | SPORT TOURING ST3 '06/'07 | 992 | Motorcycle (Road)¦(2006-) | Manual selection | Service Lamp Reset | (2006-) Service (Auto) | 1. Special Function | 1. Service indicator light switch off
DUCATI | S | SPORT TOURING ST3 '06/'07 | 992 | Motorcycle (Road)¦(2006-) | Common Special Functions | Service Lamp Reset | Service Lamp Reset-ENG |  | 1. Service light switch-off
DUCATI | S | SPORT TOURING ST3 '06/'07 | 992 | Motorcycle (Road)¦(2006-) | Common Special Functions | Throttle Valve Reset |  |  | 1. TPS reset
DUCATI | S | SPORT TOURING ST3 '06/'07 | 992 | Motorcycle (Road)¦(2006-) | Common Special Functions | Service Lamp Reset | Service Lamp Reset-Service Lamp Reset |  | 1. Service indicator light switch off
DUCATI | S | SPORT TOURING ST4 | 916 | Motorcycle (Road)¦(1999-2002) | Auto Scan
DUCATI | S | SPORT TOURING ST4 | 916 | Motorcycle (Road)¦(1999-2002) | Manual selection | Service Lamp Reset | (1999-2002) Service (Auto) | 1. Special Function | 1. Service indicator light switch off
DUCATI | S | SPORT TOURING ST4 | 916 | Motorcycle (Road)¦(1999-2002) | Common Special Functions | Service Lamp Reset |  |  | 1. Service indicator light switch off
DUCATI | S | SPORT TOURING ST4 S | 996 | Motorcycle (Road)¦(2001-2003) | Auto Scan
DUCATI | S | SPORT TOURING ST4 S | 996 | Motorcycle (Road)¦(2001-2003) | Manual selection | ABS | Bosch 5M | 1. ECU Information 2. DTC 3. Clear DTC 4. Read Data Stream 5. Active Test
DUCATI | S | SPORT TOURING ST4 S | 996 | Motorcycle (Road)¦(2001-2003) | Manual selection | ENG | Magneti Marelli IAW 59M (2001-2003) | 1. ECU Information 2. DTC 3. Clear DTC 4. Read Data Stream 5. Active Test 6. Special Function | 1. CO regulator 2. Immobilizer unlock
DUCATI | S | SPORT TOURING ST4 S '03 | 996 | Motorcycle (Road)¦(2003-) | Auto Scan
DUCATI | S | SPORT TOURING ST4 S '03 | 996 | Motorcycle (Road)¦(2003-) | Manual selection | ABS | Bosch 5M (2003-) | 1. ECU Information 2. DTC 3. Clear DTC 4. Read Data Stream 5. Active Test
DUCATI | S | SPORT TOURING ST4 S '03 | 996 | Motorcycle (Road)¦(2003-) | Manual selection | ENG | Magneti Marelli IAW 59M (2003-) | 1. ECU Information 2. DTC 3. Clear DTC 4. Read Data Stream 5. Active Test 6. Special Function | 1. CO regulator 2. Immobilizer unlock
DUCATI | S | SPORT TOURING ST4 S '03 | 996 | Motorcycle (Road)¦(2003-) | Manual selection | Service Lamp Reset | (2003-) Service (Auto) | 1. Special Function | 1. Service indicator light switch off
DUCATI | S | SPORT TOURING ST4 S '03 | 996 | Motorcycle (Road)¦(2003-) | Common Special Functions | Service Lamp Reset |  |  | 1. Service indicator light switch off
DUCATI | S | SPORT TOURING ST4 S '04 | 996 | Motorcycle (Road)¦(2004-) | Auto Scan
DUCATI | S | SPORT TOURING ST4 S '04 | 996 | Motorcycle (Road)¦(2004-) | Manual selection | ABS | Bosch 5M (2004-) | 1. ECU Information 2. DTC 3. Clear DTC 4. Read Data Stream 5. Active Test
DUCATI | S | SPORT TOURING ST4 S '04 | 996 | Motorcycle (Road)¦(2004-) | Manual selection | ENG | Magneti Marelli IAW 5AM 1 (2004-) | 1. ECU Information 2. DTC 3. Clear DTC 4. Read Data Stream 5. Active Test 6. Special Function | 1. Immobilizer unlock 2. Service light switch-off 3. CO regulator 4. TPS reset
DUCATI | S | SPORT TOURING ST4 S '04 | 996 | Motorcycle (Road)¦(2004-) | Manual selection | Service Lamp Reset | (2004-) Service (Auto) | 1. Special Function | 1. Service indicator light switch off
DUCATI | S | SPORT TOURING ST4 S '04 | 996 | Motorcycle (Road)¦(2004-) | Common Special Functions | Service Lamp Reset | Service Lamp Reset-ENG |  | 1. Service light switch-off
DUCATI | S | SPORT TOURING ST4 S '04 | 996 | Motorcycle (Road)¦(2004-) | Common Special Functions | Throttle Valve Reset |  |  | 1. TPS reset
DUCATI | S | SPORT TOURING ST4 S '04 | 996 | Motorcycle (Road)¦(2004-) | Common Special Functions | Service Lamp Reset | Service Lamp Reset-Service Lamp Reset |  | 1. Service indicator light switch off
DUCATI | S | SPORT TOURING ST4 S ABS | 996 | Motorcycle (Road)¦(2004-) | Auto Scan
DUCATI | S | SPORT TOURING ST4 S ABS | 996 | Motorcycle (Road)¦(2004-) | Manual selection | ABS | Bosch 5M (2004-) | 1. ECU Information 2. DTC 3. Clear DTC 4. Read Data Stream 5. Active Test
DUCATI | S | SPORT TOURING ST4 S ABS | 996 | Motorcycle (Road)¦(2004-) | Manual selection | ENG | Magneti Marelli IAW 59M (2004-) | 1. ECU Information 2. DTC 3. Clear DTC 4. Read Data Stream 5. Active Test 6. Special Function | 1. Immobilizer unlock 2. Service light switch-off 3. CO regulator 4. TPS reset
DUCATI | S | SPORT TOURING ST4 S ABS | 996 | Motorcycle (Road)¦(2004-) | Manual selection | Service Lamp Reset | (2004-) Service (Auto) | 1. Special Function | 1. Service indicator light switch off
DUCATI | S | SPORT TOURING ST4 S ABS | 996 | Motorcycle (Road)¦(2004-) | Common Special Functions | Service Lamp Reset | Service Lamp Reset-ENG |  | 1. Service light switch-off
DUCATI | S | SPORT TOURING ST4 S ABS | 996 | Motorcycle (Road)¦(2004-) | Common Special Functions | Throttle Valve Reset |  |  | 1. TPS reset
DUCATI | S | SPORT TOURING ST4 S ABS | 996 | Motorcycle (Road)¦(2004-) | Common Special Functions | Service Lamp Reset | Service Lamp Reset-Service Lamp Reset |  | 1. Service indicator light switch off
DUCATI | S | SUPERBIKE 1098 '07-'08 | 1099 | Motorcycle (Road)¦(2007-2008) | Auto Scan
DUCATI | S | SUPERBIKE 1098 '07-'08 | 1099 | Motorcycle (Road)¦(2007-2008) | Manual selection | ENG | Magneti Marelli IAW 5AM 2 - E3 (2007-2008) With Immobiliser - With Stepper | 1. ECU Information 2. DTC 3. Clear DTC 4. Read Data Stream 5. Active Test 6. Special Function | 1. Service light switch-off 2. Self-adaptive parameters zero-setting 3. TPS reset
DUCATI | S | SUPERBIKE 1098 '07-'08 | 1099 | Motorcycle (Road)¦(2007-2008) | Manual selection | ENG | Magneti Marelli IAW 5AM 2 - Performance (2007-2008) | 1. ECU Information 2. DTC 3. Clear DTC 4. Read Data Stream 5. Active Test 6. Special Function | 1. Service indicator light switch off 2. Throttle reset 3. CO regulator
DUCATI | S | SUPERBIKE 1098 '07-'08 | 1099 | Motorcycle (Road)¦(2007-2008) | Manual selection | Service Lamp Reset | (2007-2008) Service (Auto) | 1. Special Function | 1. Service indicator light switch off
DUCATI | S | SUPERBIKE 1098 '07-'08 | 1099 | Motorcycle (Road)¦(2007-2008) | Common Special Functions | Service Lamp Reset | Service Lamp Reset-Magneti Marelli IAW 5AM 2 - E3 (2007-2008) With Immobiliser - With Stepper |  | 1. Service light switch-off
DUCATI | S | SUPERBIKE 1098 '07-'08 | 1099 | Motorcycle (Road)¦(2007-2008) | Common Special Functions | Throttle Valve Reset |  |  | 1. TPS reset
DUCATI | S | SUPERBIKE 1098 '07-'08 | 1099 | Motorcycle (Road)¦(2007-2008) | Common Special Functions | Service Lamp Reset | Service Lamp Reset-Magneti Marelli IAW 5AM 2 - Performance (2007-2008) |  | 1. Service indicator light switch off
DUCATI | S | SUPERBIKE 1098 '07-'08 | 1099 | Motorcycle (Road)¦(2007-2008) | Common Special Functions | Service Lamp Reset | Service Lamp Reset-Service Lamp Reset |  | 1. Service indicator light switch off
DUCATI | S | SUPERBIKE 1098 R '08-'09 | 1198 | Motorcycle (Road)¦(2008-2009) | Auto Scan
DUCATI | S | SUPERBIKE 1098 R '08-'09 | 1198 | Motorcycle (Road)¦(2008-2009) | Manual selection | ENG | Magneti Marelli IAW 5AM 2 - E3 (2008-2009) With Immobiliser - With Stepper | 1. ECU Information 2. DTC 3. Clear DTC 4. Read Data Stream 5. Active Test 6. Special Function | 1. Service light switch-off 2. Self-adaptive parameters zero-setting 3. TPS reset
DUCATI | S | SUPERBIKE 1098 R '08-'09 | 1198 | Motorcycle (Road)¦(2008-2009) | Manual selection | ENG | Magneti Marelli IAW 5AM 2 - Performance (2008-2009) | 1. ECU Information 2. DTC 3. Clear DTC 4. Read Data Stream 5. Active Test 6. Special Function | 1. Service light switch-off 2. CO regulator 3. TPS reset
DUCATI | S | SUPERBIKE 1098 R '08-'09 | 1198 | Motorcycle (Road)¦(2008-2009) | Manual selection | Service Lamp Reset | (2008-2009) Service (Auto) | 1. Special Function | 1. Service indicator light switch off
DUCATI | S | SUPERBIKE 1098 R '08-'09 | 1198 | Motorcycle (Road)¦(2008-2009) | Manual selection | Traction System | DUCATI DTC (2008-2009) | 1. Read Data Stream
DUCATI | S | SUPERBIKE 1098 R '08-'09 | 1198 | Motorcycle (Road)¦(2008-2009) | Common Special Functions | Service Lamp Reset | Service Lamp Reset-Magneti Marelli IAW 5AM 2 - E3 (2008-2009) With Immobiliser - With Stepper |  | 1. Service light switch-off
DUCATI | S | SUPERBIKE 1098 R '08-'09 | 1198 | Motorcycle (Road)¦(2008-2009) | Common Special Functions | Throttle Valve Reset | Throttle Valve Reset-Magneti Marelli IAW 5AM 2 - E3 (2008-2009) With Immobiliser - With Stepper |  | 1. TPS reset
DUCATI | S | SUPERBIKE 1098 R '08-'09 | 1198 | Motorcycle (Road)¦(2008-2009) | Common Special Functions | Service Lamp Reset | Service Lamp Reset-Magneti Marelli IAW 5AM 2 - Performance (2008-2009) |  | 1. Service light switch-off
DUCATI | S | SUPERBIKE 1098 R '08-'09 | 1198 | Motorcycle (Road)¦(2008-2009) | Common Special Functions | Throttle Valve Reset | Throttle Valve Reset-Magneti Marelli IAW 5AM 2 - Performance (2008-2009) |  | 1. TPS reset
DUCATI | S | SUPERBIKE 1098 R '08-'09 | 1198 | Motorcycle (Road)¦(2008-2009) | Common Special Functions | Service Lamp Reset | Service Lamp Reset-Service Lamp Reset |  | 1. Service indicator light switch off
DUCATI | S | SUPERBIKE 1098 S '07-'08 | 1099 | Motorcycle (Road)¦(2007-2008) | Auto Scan
DUCATI | S | SUPERBIKE 1098 S '07-'08 | 1099 | Motorcycle (Road)¦(2007-2008) | Manual selection | ENG | Magneti Marelli IAW 5AM 2 - E3 (2007-2008) With Immobiliser - With Stepper | 1. ECU Information 2. DTC 3. Clear DTC 4. Read Data Stream 5. Active Test 6. Special Function | 1. Service light switch-off 2. Self-adaptive parameters zero-setting 3. TPS reset
DUCATI | S | SUPERBIKE 1098 S '07-'08 | 1099 | Motorcycle (Road)¦(2007-2008) | Manual selection | ENG | Magneti Marelli IAW 5AM 2 - Performance (2007-2008) | 1. ECU Information 2. DTC 3. Clear DTC 4. Read Data Stream 5. Active Test 6. Special Function | 1. Service indicator light switch off 2. Throttle reset 3. CO regulator
DUCATI | S | SUPERBIKE 1098 S '07-'08 | 1099 | Motorcycle (Road)¦(2007-2008) | Manual selection | Service Lamp Reset | (2007-2008) Service (Auto) | 1. Special Function | 1. Service indicator light switch off
DUCATI | S | SUPERBIKE 1098 S '07-'08 | 1099 | Motorcycle (Road)¦(2007-2008) | Common Special Functions | Service Lamp Reset | Service Lamp Reset-Magneti Marelli IAW 5AM 2 - E3 (2007-2008) With Immobiliser - With Stepper |  | 1. Service light switch-off
DUCATI | S | SUPERBIKE 1098 S '07-'08 | 1099 | Motorcycle (Road)¦(2007-2008) | Common Special Functions | Throttle Valve Reset |  |  | 1. TPS reset
DUCATI | S | SUPERBIKE 1098 S '07-'08 | 1099 | Motorcycle (Road)¦(2007-2008) | Common Special Functions | Service Lamp Reset | Service Lamp Reset-Magneti Marelli IAW 5AM 2 - Performance (2007-2008) |  | 1. Service indicator light switch off
DUCATI | S | SUPERBIKE 1098 S '07-'08 | 1099 | Motorcycle (Road)¦(2007-2008) | Common Special Functions | Service Lamp Reset | Service Lamp Reset-Service Lamp Reset |  | 1. Service indicator light switch off
DUCATI | S | SUPERBIKE 1198 '09 | 1198 | Motorcycle (Road)¦(2009-) | Auto Scan
DUCATI | S | SUPERBIKE 1198 '09 | 1198 | Motorcycle (Road)¦(2009-) | Manual selection | ENG | Magneti Marelli IAW 5AM 2 - E3 (2009-) | 1. ECU Information 2. DTC 3. Clear DTC 4. Read Data Stream 5. Active Test 6. Special Function | 1. Service light switch-off 2. Self-adaptive parameters zero-setting 3. TPS reset
DUCATI | S | SUPERBIKE 1198 '09 | 1198 | Motorcycle (Road)¦(2009-) | Manual selection | Service Lamp Reset | (2009-) Service (Auto) | 1. Special Function | 1. Service indicator light switch off
DUCATI | S | SUPERBIKE 1198 '09 | 1198 | Motorcycle (Road)¦(2009-) | Manual selection | Traction System | DUCATI DTC (2011-) | 1. Read Data Stream
DUCATI | S | SUPERBIKE 1198 '09 | 1198 | Motorcycle (Road)¦(2009-) | Common Special Functions | Service Lamp Reset | Service Lamp Reset-ENG |  | 1. Service light switch-off
DUCATI | S | SUPERBIKE 1198 '09 | 1198 | Motorcycle (Road)¦(2009-) | Common Special Functions | Throttle Valve Reset |  |  | 1. TPS reset
DUCATI | S | SUPERBIKE 1198 '09 | 1198 | Motorcycle (Road)¦(2009-) | Common Special Functions | Service Lamp Reset | Service Lamp Reset-Service Lamp Reset |  | 1. Service indicator light switch off
DUCATI | S | SUPERBIKE 1198 R Corse '10 | 1198 | Motorcycle (Road)¦(2010-) | Auto Scan
DUCATI | S | SUPERBIKE 1198 R Corse '10 | 1198 | Motorcycle (Road)¦(2010-) | Manual selection | ENG | Magneti Marelli IAW 5AM 2 - E3 (2010-) | 1. ECU Information 2. DTC 3. Clear DTC 4. Read Data Stream 5. Active Test 6. Special Function | 1. Service light switch-off 2. Self-adaptive parameters zero-setting 3. TPS reset
DUCATI | S | SUPERBIKE 1198 R Corse '10 | 1198 | Motorcycle (Road)¦(2010-) | Manual selection | Traction System | DUCATI DTC (2010-) | 1. Read Data Stream
DUCATI | S | SUPERBIKE 1198 R Corse '10 | 1198 | Motorcycle (Road)¦(2010-) | Common Special Functions | Service Lamp Reset |  |  | 1. Service light switch-off
DUCATI | S | SUPERBIKE 1198 R Corse '10 | 1198 | Motorcycle (Road)¦(2010-) | Common Special Functions | Throttle Valve Reset |  |  | 1. TPS reset
DUCATI | S | SUPERBIKE 1198 S '09 | 1198 | Motorcycle (Road)¦(2009-) | Auto Scan
DUCATI | S | SUPERBIKE 1198 S '09 | 1198 | Motorcycle (Road)¦(2009-) | Manual selection | ENG | Magneti Marelli IAW 5AM 2 - E3 (2009-) | 1. ECU Information 2. DTC 3. Clear DTC 4. Read Data Stream 5. Active Test 6. Special Function | 1. Service light switch-off 2. Self-adaptive parameters zero-setting 3. TPS reset
DUCATI | S | SUPERBIKE 1198 S '09 | 1198 | Motorcycle (Road)¦(2009-) | Manual selection | Service Lamp Reset | (2009-) Service (Auto) | 1. Special Function | 1. Service indicator light switch off
DUCATI | S | SUPERBIKE 1198 S '09 | 1198 | Motorcycle (Road)¦(2009-) | Common Special Functions | Service Lamp Reset | Service Lamp Reset-ENG |  | 1. Service light switch-off
DUCATI | S | SUPERBIKE 1198 S '09 | 1198 | Motorcycle (Road)¦(2009-) | Common Special Functions | Throttle Valve Reset |  |  | 1. TPS reset
DUCATI | S | SUPERBIKE 1198 S '09 | 1198 | Motorcycle (Road)¦(2009-) | Common Special Functions | Service Lamp Reset | Service Lamp Reset-Service Lamp Reset |  | 1. Service indicator light switch off
DUCATI | S | SUPERBIKE 1198 S Corse '10 | 1198 | Motorcycle (Road)¦(2010-) | Auto Scan
DUCATI | S | SUPERBIKE 1198 S Corse '10 | 1198 | Motorcycle (Road)¦(2010-) | Manual selection | ENG | Magneti Marelli IAW 5AM 2 - E3 (2010-) | 1. ECU Information 2. DTC 3. Clear DTC 4. Read Data Stream 5. Active Test 6. Special Function | 1. Service light switch-off 2. Self-adaptive parameters zero-setting 3. TPS reset
DUCATI | S | SUPERBIKE 1198 S Corse '10 | 1198 | Motorcycle (Road)¦(2010-) | Manual selection | Traction System | DUCATI DTC (2010-) | 1. Read Data Stream
DUCATI | S | SUPERBIKE 1198 S Corse '10 | 1198 | Motorcycle (Road)¦(2010-) | Common Special Functions | Service Lamp Reset |  |  | 1. Service light switch-off
DUCATI | S | SUPERBIKE 1198 S Corse '10 | 1198 | Motorcycle (Road)¦(2010-) | Common Special Functions | Throttle Valve Reset |  |  | 1. TPS reset
DUCATI | S | SUPERBIKE 1198 SP | 1198 | Motorcycle (Road)¦(2011-) | Auto Scan
DUCATI | S | SUPERBIKE 1198 SP | 1198 | Motorcycle (Road)¦(2011-) | Manual selection | ENG | Magneti Marelli IAW 5AM 2 - E3 (2011-) | 1. ECU Information 2. DTC 3. Clear DTC 4. Read Data Stream 5. Active Test 6. Special Function | 1. Service light switch-off 2. Self-adaptive parameters zero-setting 3. TPS reset
DUCATI | S | SUPERBIKE 1198 SP | 1198 | Motorcycle (Road)¦(2011-) | Manual selection | Service Lamp Reset | (2011-) Service (Auto) | 1. Special Function | 1. Service indicator light switch off
DUCATI | S | SUPERBIKE 1198 SP | 1198 | Motorcycle (Road)¦(2011-) | Manual selection | Traction System | DUCATI DTC (2011-) | 1. Read Data Stream
DUCATI | S | SUPERBIKE 1198 SP | 1198 | Motorcycle (Road)¦(2011-) | Common Special Functions | Service Lamp Reset | Service Lamp Reset-ENG |  | 1. Service light switch-off
DUCATI | S | SUPERBIKE 1198 SP | 1198 | Motorcycle (Road)¦(2011-) | Common Special Functions | Throttle Valve Reset |  |  | 1. TPS reset
DUCATI | S | SUPERBIKE 1198 SP | 1198 | Motorcycle (Road)¦(2011-) | Common Special Functions | Service Lamp Reset | Service Lamp Reset-Service Lamp Reset |  | 1. Service indicator light switch off
DUCATI | S | SUPERBIKE 749 | 748 | Motorcycle (Road)¦(2003-) | Auto Scan
DUCATI | S | SUPERBIKE 749 | 748 | Motorcycle (Road)¦(2003-) | Manual selection | ENG | Magneti Marelli IAW 59M (2003-) | 1. ECU Information 2. DTC 3. Clear DTC 4. Read Data Stream 5. Active Test 6. Special Function | 1. CO regulator 2. Service indicator light switch off 3. Immobilizer unlock 4. Throttle reset
DUCATI | S | SUPERBIKE 749 | 748 | Motorcycle (Road)¦(2003-) | Manual selection | Service Lamp Reset | (2003-) Service (Auto) | 1. Special Function | 1. Service indicator light switch off
DUCATI | S | SUPERBIKE 749 | 748 | Motorcycle (Road)¦(2003-) | Common Special Functions | Service Lamp Reset | Service Lamp Reset-ENG |  | 1. Service indicator light switch off
DUCATI | S | SUPERBIKE 749 | 748 | Motorcycle (Road)¦(2003-) | Common Special Functions | Service Lamp Reset | Service Lamp Reset-Service Lamp Reset |  | 1. Service indicator light switch off
DUCATI | S | SUPERBIKE 749 '05 | 748 | Motorcycle (Road)¦(2005-) | Auto Scan
DUCATI | S | SUPERBIKE 749 '05 | 748 | Motorcycle (Road)¦(2005-) | Manual selection | ENG | Magneti Marelli IAW 5AM 2 (2005-) | 1. ECU Information 2. DTC 3. Clear DTC 4. Read Data Stream 5. Active Test 6. Special Function | 1. Immobilizer unlock 2. Service light switch-off 3. CO regulator 4. TPS reset
DUCATI | S | SUPERBIKE 749 '05 | 748 | Motorcycle (Road)¦(2005-) | Manual selection | Service Lamp Reset | (2005-) Service (Auto) | 1. Special Function | 1. Service indicator light switch off
DUCATI | S | SUPERBIKE 749 '05 | 748 | Motorcycle (Road)¦(2005-) | Common Special Functions | Service Lamp Reset | Service Lamp Reset-ENG |  | 1. Service light switch-off
DUCATI | S | SUPERBIKE 749 '05 | 748 | Motorcycle (Road)¦(2005-) | Common Special Functions | Throttle Valve Reset |  |  | 1. TPS reset
DUCATI | S | SUPERBIKE 749 '05 | 748 | Motorcycle (Road)¦(2005-) | Common Special Functions | Service Lamp Reset | Service Lamp Reset-Service Lamp Reset |  | 1. Service indicator light switch off
DUCATI | S | SUPERBIKE 749 R '04 | 748 | Motorcycle (Road)¦(2004-) | Auto Scan
DUCATI | S | SUPERBIKE 749 R '04 | 748 | Motorcycle (Road)¦(2004-) | Manual selection | ENG | Magneti Marelli IAW 5AM 2 (2004-) | 1. ECU Information 2. DTC 3. Clear DTC 4. Read Data Stream 5. Active Test 6. Special Function | 1. Immobilizer unlock 2. Service light switch-off 3. CO regulator 4. TPS reset
DUCATI | S | SUPERBIKE 749 R '04 | 748 | Motorcycle (Road)¦(2004-) | Manual selection | Service Lamp Reset | (2004-) Service (Auto) | 1. Special Function | 1. Service indicator light switch off
DUCATI | S | SUPERBIKE 749 R '04 | 748 | Motorcycle (Road)¦(2004-) | Common Special Functions | Service Lamp Reset | Service Lamp Reset-ENG |  | 1. Service light switch-off
DUCATI | S | SUPERBIKE 749 R '04 | 748 | Motorcycle (Road)¦(2004-) | Common Special Functions | Throttle Valve Reset |  |  | 1. TPS reset
DUCATI | S | SUPERBIKE 749 R '04 | 748 | Motorcycle (Road)¦(2004-) | Common Special Functions | Service Lamp Reset | Service Lamp Reset-Service Lamp Reset |  | 1. Service indicator light switch off
DUCATI | S | SUPERBIKE 749 S '04 | 748 | Motorcycle (Road)¦(2004-) | Auto Scan
DUCATI | S | SUPERBIKE 749 S '04 | 748 | Motorcycle (Road)¦(2004-) | Manual selection | ENG | Magneti Marelli IAW 5AM 2 (2004-) | 1. ECU Information 2. DTC 3. Clear DTC 4. Read Data Stream 5. Active Test 6. Special Function | 1. Immobilizer unlock 2. Service light switch-off 3. CO regulator 4. TPS reset
DUCATI | S | SUPERBIKE 749 S '04 | 748 | Motorcycle (Road)¦(2004-) | Manual selection | Service Lamp Reset | (2004-) Service (Auto) | 1. Special Function | 1. Service indicator light switch off
DUCATI | S | SUPERBIKE 749 S '04 | 748 | Motorcycle (Road)¦(2004-) | Common Special Functions | Service Lamp Reset | Service Lamp Reset-ENG |  | 1. Service light switch-off
DUCATI | S | SUPERBIKE 749 S '04 | 748 | Motorcycle (Road)¦(2004-) | Common Special Functions | Throttle Valve Reset |  |  | 1. TPS reset
DUCATI | S | SUPERBIKE 749 S '04 | 748 | Motorcycle (Road)¦(2004-) | Common Special Functions | Service Lamp Reset | Service Lamp Reset-Service Lamp Reset |  | 1. Service indicator light switch off
DUCATI | S | SUPERBIKE 848 '08-'10 | 849 | Motorcycle (Road)¦(2008-2010) | Auto Scan
DUCATI | S | SUPERBIKE 848 '08-'10 | 849 | Motorcycle (Road)¦(2008-2010) | Manual selection | ENG | Magneti Marelli IAW 5AM 2 - E3 (2008-2010) With Immobiliser - With Stepper | 1. ECU Information 2. DTC 3. Clear DTC 4. Read Data Stream 5. Active Test 6. Special Function | 1. Service light switch-off 2. Self-adaptive parameters zero-setting 3. TPS reset
DUCATI | S | SUPERBIKE 848 '08-'10 | 849 | Motorcycle (Road)¦(2008-2010) | Manual selection | ENG | Magneti Marelli IAW 5AM 2 - Performance (2008-2010) | 1. ECU Information 2. DTC 3. Clear DTC 4. Read Data Stream 5. Active Test 6. Special Function | 1. Service indicator light switch off 2. Throttle reset 3. CO regulator
DUCATI | S | SUPERBIKE 848 '08-'10 | 849 | Motorcycle (Road)¦(2008-2010) | Manual selection | Service Lamp Reset | (2008-2010) Service (Auto) | 1. Special Function | 1. Service indicator light switch off
DUCATI | S | SUPERBIKE 848 '08-'10 | 849 | Motorcycle (Road)¦(2008-2010) | Common Special Functions | Service Lamp Reset | Service Lamp Reset-Magneti Marelli IAW 5AM 2 - E3 (2008-2010) With Immobiliser - With Stepper |  | 1. Service light switch-off
DUCATI | S | SUPERBIKE 848 '08-'10 | 849 | Motorcycle (Road)¦(2008-2010) | Common Special Functions | Throttle Valve Reset |  |  | 1. TPS reset
DUCATI | S | SUPERBIKE 848 '08-'10 | 849 | Motorcycle (Road)¦(2008-2010) | Common Special Functions | Service Lamp Reset | Service Lamp Reset-Magneti Marelli IAW 5AM 2 - Performance (2008-2010) |  | 1. Service indicator light switch off
DUCATI | S | SUPERBIKE 848 '08-'10 | 849 | Motorcycle (Road)¦(2008-2010) | Common Special Functions | Service Lamp Reset | Service Lamp Reset-Service Lamp Reset |  | 1. Service indicator light switch off
DUCATI | S | SUPERBIKE 848 EVO | 849 | Motorcycle (Road)¦(2011-) | Auto Scan
DUCATI | S | SUPERBIKE 848 EVO | 849 | Motorcycle (Road)¦(2011-) | Manual selection | ENG | Magneti Marelli IAW 5AM 2 - E3 (2011-) With Immobiliser - With Stepper | 1. ECU Information 2. DTC 3. Clear DTC 4. Read Data Stream 5. Active Test 6. Special Function | 1. Service light switch-off 2. Self-adaptive parameters zero-setting 3. TPS reset
DUCATI | S | SUPERBIKE 848 EVO | 849 | Motorcycle (Road)¦(2011-) | Manual selection | Service Lamp Reset | (2011-) Service (Auto) | 1. Special Function | 1. Service indicator light switch off
DUCATI | S | SUPERBIKE 848 EVO | 849 | Motorcycle (Road)¦(2011-) | Common Special Functions | Service Lamp Reset | Service Lamp Reset-ENG |  | 1. Service light switch-off
DUCATI | S | SUPERBIKE 848 EVO | 849 | Motorcycle (Road)¦(2011-) | Common Special Functions | Throttle Valve Reset |  |  | 1. TPS reset
DUCATI | S | SUPERBIKE 848 EVO | 849 | Motorcycle (Road)¦(2011-) | Common Special Functions | Service Lamp Reset | Service Lamp Reset-Service Lamp Reset |  | 1. Service indicator light switch off
DUCATI | S | SUPERBIKE 848 Hayden | 849 | Motorcycle (Road)¦(2010-) | Auto Scan
DUCATI | S | SUPERBIKE 848 Hayden | 849 | Motorcycle (Road)¦(2010-) | Manual selection | ENG | Magneti Marelli IAW 5AM 2 - E3 (2010-) | 1. ECU Information 2. DTC 3. Clear DTC 4. Read Data Stream 5. Active Test 6. Special Function | 1. Service light switch-off 2. Self-adaptive parameters zero-setting 3. TPS reset
DUCATI | S | SUPERBIKE 848 Hayden | 849 | Motorcycle (Road)¦(2010-) | Common Special Functions | Service Lamp Reset |  |  | 1. Service light switch-off
DUCATI | S | SUPERBIKE 848 Hayden | 849 | Motorcycle (Road)¦(2010-) | Common Special Functions | Throttle Valve Reset |  |  | 1. TPS reset
DUCATI | S | SUPERBIKE 996 R | 996 | Motorcycle (Road)¦(2000-2001) | Auto Scan
DUCATI | S | SUPERBIKE 996 R | 996 | Motorcycle (Road)¦(2000-2001) | Manual selection | ENG | Magneti Marelli IAW 59M (2000-2001) | 1. ECU Information 2. DTC 3. Clear DTC 4. Read Data Stream 5. Active Test 6. Special Function | 1. CO regulator
DUCATI | S | SUPERBIKE 996 R | 996 | Motorcycle (Road)¦(2000-2001) | Manual selection | Service Lamp Reset | (2000-2001) Service (Auto) | 1. Special Function | 1. Service indicator light switch off
DUCATI | S | SUPERBIKE 996 R | 996 | Motorcycle (Road)¦(2000-2001) | Common Special Functions | Service Lamp Reset |  |  | 1. Service indicator light switch off
DUCATI | S | SUPERBIKE 998 | 998 | Motorcycle (Road)¦(2002-2003) | Auto Scan
DUCATI | S | SUPERBIKE 998 | 998 | Motorcycle (Road)¦(2002-2003) | Manual selection | ENG | Magneti Marelli IAW 59M (2002-2003) | 1. ECU Information 2. DTC 3. Clear DTC 4. Read Data Stream 5. Active Test 6. Special Function | 1. CO regulator
DUCATI | S | SUPERBIKE 998 | 998 | Motorcycle (Road)¦(2002-2003) | Manual selection | Service Lamp Reset | (2002-2003) Service (Auto) | 1. Special Function | 1. Service indicator light switch off
DUCATI | S | SUPERBIKE 998 | 998 | Motorcycle (Road)¦(2002-2003) | Common Special Functions | Service Lamp Reset |  |  | 1. Service indicator light switch off
DUCATI | S | SUPERBIKE 998 R | 998 | Motorcycle (Road)¦(2002) | Auto Scan
DUCATI | S | SUPERBIKE 998 R | 998 | Motorcycle (Road)¦(2002) | Manual selection | ENG | Magneti Marelli IAW 59M (2002) | 1. ECU Information 2. DTC 3. Clear DTC 4. Read Data Stream 5. Active Test 6. Special Function | 1. CO regulator
DUCATI | S | SUPERBIKE 998 R | 998 | Motorcycle (Road)¦(2002) | Manual selection | Service Lamp Reset | (2002) Service (Auto) | 1. Special Function | 1. Service indicator light switch off
DUCATI | S | SUPERBIKE 998 R | 998 | Motorcycle (Road)¦(2002) | Common Special Functions | Service Lamp Reset |  |  | 1. Service indicator light switch off
DUCATI | S | SUPERBIKE 998 S | 998 | Motorcycle (Road)¦(2002) | Auto Scan
DUCATI | S | SUPERBIKE 998 S | 998 | Motorcycle (Road)¦(2002) | Manual selection | ENG | Magneti Marelli IAW 59M (2002) | 1. ECU Information 2. DTC 3. Clear DTC 4. Read Data Stream 5. Active Test 6. Special Function | 1. CO regulator
DUCATI | S | SUPERBIKE 998 S | 998 | Motorcycle (Road)¦(2002) | Manual selection | Service Lamp Reset | (2002) Service (Auto) | 1. Special Function | 1. Service indicator light switch off
DUCATI | S | SUPERBIKE 998 S | 998 | Motorcycle (Road)¦(2002) | Common Special Functions | Service Lamp Reset |  |  | 1. Service indicator light switch off
DUCATI | S | SUPERBIKE 999 | 998 | Motorcycle (Road)¦(2003-) | Auto Scan
DUCATI | S | SUPERBIKE 999 | 998 | Motorcycle (Road)¦(2003-) | Manual selection | ENG | Magneti Marelli IAW 59M (2003-) | 1. ECU Information 2. DTC 3. Clear DTC 4. Read Data Stream 5. Active Test 6. Special Function | 1. CO regulator 2. Service indicator light switch off 3. Immobilizer unlock 4. Throttle reset
DUCATI | S | SUPERBIKE 999 | 998 | Motorcycle (Road)¦(2003-) | Manual selection | Service Lamp Reset | (2003-) Service (Auto) | 1. Special Function | 1. Service indicator light switch off
DUCATI | S | SUPERBIKE 999 | 998 | Motorcycle (Road)¦(2003-) | Common Special Functions | Service Lamp Reset | Service Lamp Reset-ENG |  | 1. Service indicator light switch off
DUCATI | S | SUPERBIKE 999 | 998 | Motorcycle (Road)¦(2003-) | Common Special Functions | Service Lamp Reset | Service Lamp Reset-Service Lamp Reset |  | 1. Service indicator light switch off
DUCATI | S | SUPERBIKE 999 '05 | 999 | Motorcycle (Road)¦(2005-) | Auto Scan
DUCATI | S | SUPERBIKE 999 '05 | 999 | Motorcycle (Road)¦(2005-) | Manual selection | ENG | Magneti Marelli IAW 5AM 2 (2005-) | 1. ECU Information 2. DTC 3. Clear DTC 4. Read Data Stream 5. Active Test 6. Special Function | 1. Immobilizer unlock 2. Service light switch-off 3. CO regulator 4. TPS reset
DUCATI | S | SUPERBIKE 999 '05 | 999 | Motorcycle (Road)¦(2005-) | Manual selection | Service Lamp Reset | (2005-) Service (Auto) | 1. Special Function | 1. Service indicator light switch off
DUCATI | S | SUPERBIKE 999 '05 | 999 | Motorcycle (Road)¦(2005-) | Common Special Functions | Service Lamp Reset | Service Lamp Reset-ENG |  | 1. Service light switch-off
DUCATI | S | SUPERBIKE 999 '05 | 999 | Motorcycle (Road)¦(2005-) | Common Special Functions | Throttle Valve Reset |  |  | 1. TPS reset
DUCATI | S | SUPERBIKE 999 '05 | 999 | Motorcycle (Road)¦(2005-) | Common Special Functions | Service Lamp Reset | Service Lamp Reset-Service Lamp Reset |  | 1. Service indicator light switch off
DUCATI | S | SUPERBIKE 999 R '05 | 999 | Motorcycle (Road)¦(2005-) | Auto Scan
DUCATI | S | SUPERBIKE 999 R '05 | 999 | Motorcycle (Road)¦(2005-) | Manual selection | ENG | Magneti Marelli IAW 5AM 2 (2005-) | 1. ECU Information 2. DTC 3. Clear DTC 4. Read Data Stream 5. Active Test 6. Special Function | 1. Immobilizer unlock 2. Service light switch-off 3. CO regulator 4. TPS reset
DUCATI | S | SUPERBIKE 999 R '05 | 999 | Motorcycle (Road)¦(2005-) | Manual selection | Service Lamp Reset | (2005-) Service (Auto) | 1. Special Function | 1. Service indicator light switch off
DUCATI | S | SUPERBIKE 999 R '05 | 999 | Motorcycle (Road)¦(2005-) | Common Special Functions | Service Lamp Reset | Service Lamp Reset-ENG |  | 1. Service light switch-off
DUCATI | S | SUPERBIKE 999 R '05 | 999 | Motorcycle (Road)¦(2005-) | Common Special Functions | Throttle Valve Reset |  |  | 1. TPS reset
DUCATI | S | SUPERBIKE 999 R '05 | 999 | Motorcycle (Road)¦(2005-) | Common Special Functions | Service Lamp Reset | Service Lamp Reset-Service Lamp Reset |  | 1. Service indicator light switch off
DUCATI | S | SUPERBIKE 999 S '05 | 998 | Motorcycle (Road)¦(2005-) | Auto Scan
DUCATI | S | SUPERBIKE 999 S '05 | 998 | Motorcycle (Road)¦(2005-) | Manual selection | ENG | Magneti Marelli IAW 5AM 2 (2005-) | 1. ECU Information 2. DTC 3. Clear DTC 4. Read Data Stream 5. Active Test 6. Special Function | 1. Immobilizer unlock 2. Service light switch-off 3. CO regulator 4. TPS reset
DUCATI | S | SUPERBIKE 999 S '05 | 998 | Motorcycle (Road)¦(2005-) | Manual selection | Service Lamp Reset | (2005-) Service (Auto) | 1. Special Function | 1. Service indicator light switch off
DUCATI | S | SUPERBIKE 999 S '05 | 998 | Motorcycle (Road)¦(2005-) | Common Special Functions | Service Lamp Reset | Service Lamp Reset-ENG |  | 1. Service light switch-off
DUCATI | S | SUPERBIKE 999 S '05 | 998 | Motorcycle (Road)¦(2005-) | Common Special Functions | Throttle Valve Reset |  |  | 1. TPS reset
DUCATI | S | SUPERBIKE 999 S '05 | 998 | Motorcycle (Road)¦(2005-) | Common Special Functions | Service Lamp Reset | Service Lamp Reset-Service Lamp Reset |  | 1. Service indicator light switch off
DUCATI | S | Scrambler 1100 | 1079 | Motorcycle (Road)¦--¦MY 18 | Auto Scan
DUCATI | S | Scrambler 1100 | 1079 | Motorcycle (Road)¦--¦MY 18 | Manual selection | ABS | Bosch - MY 18 | 1. ECU Information 2. DTC 3. Clear DTC 4. Read Data Stream 5. Active Test 6. Special Function | 1. VIN (chassis No.) writing 2. ABS setting in EOL mode 3. Estimated inclination angle 4. Reset of the variant set in the ABS
DUCATI | S | Scrambler 1100 | 1079 | Motorcycle (Road)¦--¦MY 18 | Manual selection | Activations | MY 18 | 1. ECU Information 2. DTC 3. Clear DTC
DUCATI | S | Scrambler 1100 | 1079 | Motorcycle (Road)¦--¦MY 18 | Manual selection | BBS | Egicon - MY 18 | 1. ECU Information 2. DTC 3. Clear DTC 4. Read Data Stream 5. Special Function 6. Advanced Function | 1. VIN (chassis No.) writing 2. Odometer writing (totalizer) 3. Heated grips enabling/disabling 4. Anti-theft enabling/disabling 5. Version set in the BBS 6. Bat. volt. history reset 7. Bat. volt. history display 8. Bluetooth enabling/disabling 9. DRL Daytime Running Light enabling/disabling 10. Reset of the debug packages 11. Enable/disable DQS 12. Fuel level value reset | 1. Instrument/BBS mileage synchronization
DUCATI | S | Scrambler 1100 | 1079 | Motorcycle (Road)¦--¦MY 18 | Manual selection | Bluetooth | CoBo - MY 18 | 1. ECU Information 2. DTC 3. Clear DTC 4. Read Data Stream 5. Special Function | 1. VIN (chassis No.) writing 2. Odometer writing (totalizer) 3. Heated grips enabling/disabling 4. Anti-theft enabling/disabling 5. Version set in the BBS 6. Bat. volt. history reset 7. Bat. volt. history display 8. Bluetooth enabling/disabling 9. DRL Daytime Running Light enabling/disabling 10. Reset of the Bluetooth debug packages 11. Fuel level value reset
DUCATI | S | Scrambler 1100 | 1079 | Motorcycle (Road)¦--¦MY 18 | Manual selection | Code - Special Functions | MY 18 Code - Special Functions | 1. ECU Information 2. DTC 3. Clear DTC 4. Special Function 5. Advanced Function | 1. Reset self-adaptive A/F parameters 2. Reset of the TPSs in closed position 3. Idle controller adaptive reset 4. Power request parameters reset 5. Reset gears 6. Odometer writing (totalizer) 7. Heated grips enabling/disabling 8. Anti-theft enabling/disabling 9. Bat. volt. history reset 10. Bat. volt. history display 11. Bluetooth enabling/disabling 12. DRL Daytime Running Light enabling/disabling 13. Enable/disable DQS 14. Fuel level value reset 15. OIL service light reset 16. DESMO service light reset 17. PIN code reset 18. Key reset (all keys lost) 19. Annual service warning light deactivation 20. Variation of the next annual service date 21. Variation of the current date in the dashboard 22. Reset of the variant set in the ABS | 1. Instrument/BBS mileage synchronization
DUCATI | S | Scrambler 1100 | 1079 | Motorcycle (Road)¦--¦MY 18 | Manual selection | Meter | Egicon - MY 18 | 1. ECU Information 2. DTC 3. Clear DTC 4. Read Data Stream 5. Active Test 6. Special Function 7. Advanced Function | 1. VIN (chassis No.) writing 2. Odometer writing (totalizer) 3. OIL service light reset 4. DESMO service light reset 5. Dashboard debug packets' reset 6. PIN code reset 7. Key reset (all keys lost) 8. Annual service warning light deactivation 9. Variation of the next annual service date 10. Variation of the current date in the dashboard | 1. Instrument/BBS mileage synchronization
DUCATI | S | Scrambler 1100 | 1079 | Motorcycle (Road)¦--¦MY 18 | Manual selection | ENG | Continental - M3D MY 18 | 1. ECU Information 2. DTC 3. Clear DTC 4. Read Data Stream 5. Active Test 6. Special Function | 1. Reset self-adaptive A/F parameters 2. Reset of the TPSs in closed position 3. VIN (chassis No.) writing 4. CO adaptive parameters reset 5. Idle controller adaptive reset 6. Power request parameters reset 7. Disable debug packages 8. Reset gears 9. Reset ECM debug packages 10. Mass Air Flow (MAF) adjustment in the cylinders 11. CCP Enabling/Disabling
DUCATI | S | Scrambler 1100 | 1079 | Motorcycle (Road)¦--¦MY 18 | Manual selection | Service Lamp Reset | MY 18 Service (Auto) | 1. ECU Information 2. DTC 3. Clear DTC 4. Special Function | 1. OIL service light reset 2. DESMO service light reset 3. Annual service warning light deactivation 4. Variation of the next annual service date 5. Variation of the current date in the dashboard 6. OIL SERVICE
DUCATI | S | Scrambler 1100 | 1079 | Motorcycle (Road)¦--¦MY 18 | Common Special Functions | Write VIN | Write VIN-ABS |  | 1. VIN (chassis No.) writing
DUCATI | S | Scrambler 1100 | 1079 | Motorcycle (Road)¦--¦MY 18 | Common Special Functions | Write VIN | Write VIN-BBS |  | 1. VIN (chassis No.) writing
DUCATI | S | Scrambler 1100 | 1079 | Motorcycle (Road)¦--¦MY 18 | Common Special Functions | Mileage Writing | Mileage Writing-BBS |  | 1. Odometer writing (totalizer)
DUCATI | S | Scrambler 1100 | 1079 | Motorcycle (Road)¦--¦MY 18 | Common Special Functions | Write VIN | Write VIN-Bluetooth |  | 1. VIN (chassis No.) writing
DUCATI | S | Scrambler 1100 | 1079 | Motorcycle (Road)¦--¦MY 18 | Common Special Functions | Mileage Writing | Mileage Writing-Bluetooth |  | 1. Odometer writing (totalizer)
DUCATI | S | Scrambler 1100 | 1079 | Motorcycle (Road)¦--¦MY 18 | Common Special Functions | Throttle Valve Reset | Throttle Valve Reset-Code - Special Functions |  | 1. Reset of the TPSs in closed position
DUCATI | S | Scrambler 1100 | 1079 | Motorcycle (Road)¦--¦MY 18 | Common Special Functions | Mileage Writing | Mileage Writing-Code - Special Functions |  | 1. Odometer writing (totalizer)
DUCATI | S | Scrambler 1100 | 1079 | Motorcycle (Road)¦--¦MY 18 | Common Special Functions | Service Lamp Reset | Service Lamp Reset-Code - Special Functions |  | 1. OIL service light reset 2. DESMO service light reset 3. Annual service warning light deactivation 4. Variation of the next annual service date
DUCATI | S | Scrambler 1100 | 1079 | Motorcycle (Road)¦--¦MY 18 | Common Special Functions | Write VIN | Write VIN-Meter |  | 1. VIN (chassis No.) writing
DUCATI | S | Scrambler 1100 | 1079 | Motorcycle (Road)¦--¦MY 18 | Common Special Functions | Mileage Writing | Mileage Writing-Meter |  | 1. Odometer writing (totalizer)
DUCATI | S | Scrambler 1100 | 1079 | Motorcycle (Road)¦--¦MY 18 | Common Special Functions | Service Lamp Reset | Service Lamp Reset-Meter |  | 1. OIL service light reset 2. DESMO service light reset 3. Annual service warning light deactivation 4. Variation of the next annual service date
DUCATI | S | Scrambler 1100 | 1079 | Motorcycle (Road)¦--¦MY 18 | Common Special Functions | Write VIN | Write VIN-ENG |  | 1. VIN (chassis No.) writing
DUCATI | S | Scrambler 1100 | 1079 | Motorcycle (Road)¦--¦MY 18 | Common Special Functions | Throttle Valve Reset | Throttle Valve Reset-ENG |  | 1. Reset of the TPSs in closed position
DUCATI | S | Scrambler 1100 | 1079 | Motorcycle (Road)¦--¦MY 18 | Common Special Functions | ECU Reset |  |  | 1. Reset ECM debug packages
DUCATI | S | Scrambler 1100 | 1079 | Motorcycle (Road)¦--¦MY 18 | Common Special Functions | Service Lamp Reset | Service Lamp Reset-Service Lamp Reset |  | 1. OIL service light reset 2. DESMO service light reset 3. Annual service warning light deactivation 4. Variation of the next annual service date 5. OIL SERVICE
DUCATI | S | Scrambler 1100 | 1079 | Motorcycle (Road)¦--¦MY 19 | Auto Scan
DUCATI | S | Scrambler 1100 | 1079 | Motorcycle (Road)¦--¦MY 19 | Manual selection | ABS | Bosch - MY 19 | 1. ECU Information 2. DTC 3. Clear DTC 4. Read Data Stream 5. Active Test 6. Special Function | 1. VIN (chassis No.) writing 2. ABS setting in EOL mode 3. Estimated inclination angle 4. Reset of the variant set in the ABS
DUCATI | S | Scrambler 1100 | 1079 | Motorcycle (Road)¦--¦MY 19 | Manual selection | Activations | MY 19 | 1. ECU Information 2. DTC 3. Clear DTC
DUCATI | S | Scrambler 1100 | 1079 | Motorcycle (Road)¦--¦MY 19 | Manual selection | BBS | Egicon - MY 19 | 1. ECU Information 2. DTC 3. Clear DTC 4. Read Data Stream 5. Special Function 6. Advanced Function | 1. VIN (chassis No.) writing 2. Odometer writing (totalizer) 3. Heated grips enabling/disabling 4. Anti-theft enabling/disabling 5. Version set in the BBS 6. Bat. volt. history reset 7. Bat. volt. history display 8. Bluetooth enabling/disabling 9. DRL Daytime Running Light enabling/disabling 10. Reset of the debug packages 11. Enable/disable DQS 12. Fuel level value reset | 1. Instrument/BBS mileage synchronization
DUCATI | S | Scrambler 1100 | 1079 | Motorcycle (Road)¦--¦MY 19 | Manual selection | Bluetooth | CoBo - MY 19 | 1. ECU Information 2. DTC 3. Clear DTC 4. Read Data Stream 5. Special Function | 1. VIN (chassis No.) writing 2. Odometer writing (totalizer) 3. Heated grips enabling/disabling 4. Anti-theft enabling/disabling 5. Version set in the BBS 6. Bat. volt. history reset 7. Bat. volt. history display 8. Bluetooth enabling/disabling 9. DRL Daytime Running Light enabling/disabling 10. Reset of the Bluetooth debug packages 11. Fuel level value reset
DUCATI | S | Scrambler 1100 | 1079 | Motorcycle (Road)¦--¦MY 19 | Manual selection | Code - Special Functions | MY 19 Code - Special Functions | 1. ECU Information 2. DTC 3. Clear DTC 4. Special Function 5. Advanced Function | 1. Reset self-adaptive A/F parameters 2. Reset of the TPSs in closed position 3. Idle controller adaptive reset 4. Power request parameters reset 5. Reset gears 6. Odometer writing (totalizer) 7. Heated grips enabling/disabling 8. Anti-theft enabling/disabling 9. Bat. volt. history reset 10. Bat. volt. history display 11. Bluetooth enabling/disabling 12. DRL Daytime Running Light enabling/disabling 13. Enable/disable DQS 14. Fuel level value reset 15. OIL service light reset 16. DESMO service light reset 17. PIN code reset 18. Key reset (all keys lost) 19. Annual service warning light deactivation 20. Variation of the next annual service date 21. Variation of the current date in the dashboard 22. Reset of the variant set in the ABS | 1. Instrument/BBS mileage synchronization
DUCATI | S | Scrambler 1100 | 1079 | Motorcycle (Road)¦--¦MY 19 | Manual selection | Meter | Egicon - MY 19 | 1. ECU Information 2. DTC 3. Clear DTC 4. Read Data Stream 5. Active Test 6. Special Function 7. Advanced Function | 1. VIN (chassis No.) writing 2. Odometer writing (totalizer) 3. OIL service light reset 4. DESMO service light reset 5. Dashboard debug packets' reset 6. PIN code reset 7. Key reset (all keys lost) 8. Annual service warning light deactivation 9. Variation of the next annual service date 10. Variation of the current date in the dashboard | 1. Instrument/BBS mileage synchronization
DUCATI | S | Scrambler 1100 | 1079 | Motorcycle (Road)¦--¦MY 19 | Manual selection | ENG | Continental - M3D MY 19 | 1. ECU Information 2. DTC 3. Clear DTC 4. Read Data Stream 5. Active Test 6. Special Function | 1. Reset self-adaptive A/F parameters 2. Reset of the TPSs in closed position 3. VIN (chassis No.) writing 4. CO adaptive parameters reset 5. Idle controller adaptive reset 6. Power request parameters reset 7. Disable debug packages 8. Reset gears 9. Reset ECM debug packages 10. Mass Air Flow (MAF) adjustment in the cylinders 11. CCP Enabling/Disabling
DUCATI | S | Scrambler 1100 | 1079 | Motorcycle (Road)¦--¦MY 19 | Manual selection | Service Lamp Reset | MY 19 Service (Auto) | 1. ECU Information 2. DTC 3. Clear DTC 4. Special Function | 1. OIL service light reset 2. DESMO service light reset 3. Annual service warning light deactivation 4. Variation of the next annual service date 5. Variation of the current date in the dashboard 6. OIL SERVICE
DUCATI | S | Scrambler 1100 | 1079 | Motorcycle (Road)¦--¦MY 19 | Common Special Functions | Write VIN | Write VIN-ABS |  | 1. VIN (chassis No.) writing
DUCATI | S | Scrambler 1100 | 1079 | Motorcycle (Road)¦--¦MY 19 | Common Special Functions | Write VIN | Write VIN-BBS |  | 1. VIN (chassis No.) writing
DUCATI | S | Scrambler 1100 | 1079 | Motorcycle (Road)¦--¦MY 19 | Common Special Functions | Mileage Writing | Mileage Writing-BBS |  | 1. Odometer writing (totalizer)
DUCATI | S | Scrambler 1100 | 1079 | Motorcycle (Road)¦--¦MY 19 | Common Special Functions | Write VIN | Write VIN-Bluetooth |  | 1. VIN (chassis No.) writing
DUCATI | S | Scrambler 1100 | 1079 | Motorcycle (Road)¦--¦MY 19 | Common Special Functions | Mileage Writing | Mileage Writing-Bluetooth |  | 1. Odometer writing (totalizer)
DUCATI | S | Scrambler 1100 | 1079 | Motorcycle (Road)¦--¦MY 19 | Common Special Functions | Throttle Valve Reset | Throttle Valve Reset-Code - Special Functions |  | 1. Reset of the TPSs in closed position
DUCATI | S | Scrambler 1100 | 1079 | Motorcycle (Road)¦--¦MY 19 | Common Special Functions | Mileage Writing | Mileage Writing-Code - Special Functions |  | 1. Odometer writing (totalizer)
DUCATI | S | Scrambler 1100 | 1079 | Motorcycle (Road)¦--¦MY 19 | Common Special Functions | Service Lamp Reset | Service Lamp Reset-Code - Special Functions |  | 1. OIL service light reset 2. DESMO service light reset 3. Annual service warning light deactivation 4. Variation of the next annual service date
DUCATI | S | Scrambler 1100 | 1079 | Motorcycle (Road)¦--¦MY 19 | Common Special Functions | Write VIN | Write VIN-Meter |  | 1. VIN (chassis No.) writing
DUCATI | S | Scrambler 1100 | 1079 | Motorcycle (Road)¦--¦MY 19 | Common Special Functions | Mileage Writing | Mileage Writing-Meter |  | 1. Odometer writing (totalizer)
DUCATI | S | Scrambler 1100 | 1079 | Motorcycle (Road)¦--¦MY 19 | Common Special Functions | Service Lamp Reset | Service Lamp Reset-Meter |  | 1. OIL service light reset 2. DESMO service light reset 3. Annual service warning light deactivation 4. Variation of the next annual service date
DUCATI | S | Scrambler 1100 | 1079 | Motorcycle (Road)¦--¦MY 19 | Common Special Functions | Write VIN | Write VIN-ENG |  | 1. VIN (chassis No.) writing
DUCATI | S | Scrambler 1100 | 1079 | Motorcycle (Road)¦--¦MY 19 | Common Special Functions | Throttle Valve Reset | Throttle Valve Reset-ENG |  | 1. Reset of the TPSs in closed position
DUCATI | S | Scrambler 1100 | 1079 | Motorcycle (Road)¦--¦MY 19 | Common Special Functions | ECU Reset |  |  | 1. Reset ECM debug packages
DUCATI | S | Scrambler 1100 | 1079 | Motorcycle (Road)¦--¦MY 19 | Common Special Functions | Service Lamp Reset | Service Lamp Reset-Service Lamp Reset |  | 1. OIL service light reset 2. DESMO service light reset 3. Annual service warning light deactivation 4. Variation of the next annual service date 5. OIL SERVICE
DUCATI | S | Scrambler 1100 | 1079 | Motorcycle (Road)¦--¦MY 20 | Auto Scan
DUCATI | S | Scrambler 1100 | 1079 | Motorcycle (Road)¦--¦MY 20 | Manual selection | ABS | Bosch - MY 20 | 1. ECU Information 2. DTC 3. Clear DTC 4. Read Data Stream 5. Active Test 6. Special Function | 1. VIN (chassis No.) writing 2. ABS setting in EOL mode 3. Reset of the variant set in the ABS 4. Estimated inclination angle 5. ABS recovery for IMU test
DUCATI | S | Scrambler 1100 | 1079 | Motorcycle (Road)¦--¦MY 20 | Manual selection | BBS | Egicon - MY 20 | 1. ECU Information 2. DTC 3. Clear DTC 4. Read Data Stream 5. Active Test 6. Special Function 7. Advanced Function | 1. VIN (chassis No.) writing 2. Reset of the debug packages 3. Enable/disable DQS 4. Fuel level value reset 5. Odometer writing (totalizer) 6. Heated grips enabling/disabling 7. Anti-theft enabling/disabling 8. Version set in the BBS 9. Bat. volt. history reset 10. Bat. volt. history display 11. Bluetooth enabling/disabling 12. DRL Daytime Running Light enabling/disabling | 1. Instrument/BBS mileage synchronization
DUCATI | S | Scrambler 1100 | 1079 | Motorcycle (Road)¦--¦MY 20 | Manual selection | Bluetooth | CoBo - MY 20 | 1. ECU Information 2. DTC 3. Clear DTC 4. Read Data Stream 5. Special Function | 1. VIN (chassis No.) writing 2. Reset of the Bluetooth debug packages
DUCATI | S | Scrambler 1100 | 1079 | Motorcycle (Road)¦--¦MY 20 | Manual selection | Meter | Egicon - MY 20 | 1. ECU Information 2. DTC 3. Clear DTC 4. Read Data Stream 5. Active Test 6. Special Function 7. Advanced Function | 1. VIN (chassis No.) writing 2. Odometer writing (totalizer) 3. OIL service light reset 4. DESMO service light reset 5. Dashboard debug packets' reset 6. PIN code reset 7. Key reset (all keys lost) 8. Annual service warning light deactivation 9. Variation of the next annual service date 10. Variation of the current date in the dashboard | 1. Enable/disable transport mode 2. Instrument/BBS mileage synchronization
DUCATI | S | Scrambler 1100 | 1079 | Motorcycle (Road)¦--¦MY 20 | Manual selection | ENG | Continental - M4C MY 20 | 1. ECU Information 2. DTC 3. Clear DTC 4. Read Data Stream 5. Active Test 6. Special Function | 1. VIN (chassis No.) writing 2. TPS adaptives reset 3. Barometric pressure adaptives reset 4. A/F self-adaptives reset 5. Idle control adaptives reset 6. Knock sensor adaptives reset 7. Reset of torque request for safety 8. Throttle position reset after balancing 9. Reset of the transmission adaptive values 10. Reset gears 11. Idle speed engine operation mode 12. CCP Enabling/Disabling 13. IUPR reading
DUCATI | S | Scrambler 1100 | 1079 | Motorcycle (Road)¦--¦MY 20 | Manual selection | Service Lamp Reset | MY 20 Service (Auto) | 1. ECU Information 2. DTC 3. Clear DTC 4. Special Function | 1. OIL service light reset 2. DESMO service light reset 3. Annual service warning light deactivation 4. Variation of the current date in the dashboard 5. OIL SERVICE
DUCATI | S | Scrambler 1100 | 1079 | Motorcycle (Road)¦--¦MY 20 | Common Special Functions | Write VIN | Write VIN-ABS |  | 1. VIN (chassis No.) writing
DUCATI | S | Scrambler 1100 | 1079 | Motorcycle (Road)¦--¦MY 20 | Common Special Functions | Write VIN | Write VIN-BBS |  | 1. VIN (chassis No.) writing
DUCATI | S | Scrambler 1100 | 1079 | Motorcycle (Road)¦--¦MY 20 | Common Special Functions | Mileage Writing | Mileage Writing-BBS |  | 1. Odometer writing (totalizer)
DUCATI | S | Scrambler 1100 | 1079 | Motorcycle (Road)¦--¦MY 20 | Common Special Functions | Write VIN | Write VIN-Bluetooth |  | 1. VIN (chassis No.) writing
DUCATI | S | Scrambler 1100 | 1079 | Motorcycle (Road)¦--¦MY 20 | Common Special Functions | Write VIN | Write VIN-Meter |  | 1. VIN (chassis No.) writing
DUCATI | S | Scrambler 1100 | 1079 | Motorcycle (Road)¦--¦MY 20 | Common Special Functions | Mileage Writing | Mileage Writing-Meter |  | 1. Odometer writing (totalizer)
DUCATI | S | Scrambler 1100 | 1079 | Motorcycle (Road)¦--¦MY 20 | Common Special Functions | Service Lamp Reset | Service Lamp Reset-Meter |  | 1. OIL service light reset 2. DESMO service light reset 3. Annual service warning light deactivation 4. Variation of the next annual service date
DUCATI | S | Scrambler 1100 | 1079 | Motorcycle (Road)¦--¦MY 20 | Common Special Functions | Write VIN | Write VIN-ENG |  | 1. VIN (chassis No.) writing
DUCATI | S | Scrambler 1100 | 1079 | Motorcycle (Road)¦--¦MY 20 | Common Special Functions | Throttle Valve Reset |  |  | 1. TPS adaptives reset
DUCATI | S | Scrambler 1100 | 1079 | Motorcycle (Road)¦--¦MY 20 | Common Special Functions | Service Lamp Reset | Service Lamp Reset-Service Lamp Reset |  | 1. OIL service light reset 2. DESMO service light reset 3. Annual service warning light deactivation 4. OIL SERVICE
DUCATI | S | Scrambler 2G | 803 | Motorcycle (Road)¦--¦MY 24 | Auto Scan
DUCATI | S | Scrambler 2G | 803 | Motorcycle (Road)¦--¦MY 24 | Manual selection | ABS | Bosch - MY 24 | 1. ECU Information 2. DTC 3. Clear DTC 4. Read Data Stream 5. Active Test 6. Special Function | 1. VIN (chassis No.) writing 2. ABS setting in EOL mode 3. Reset of the variant set in the ABS 4. ABP enabling/disabling
DUCATI | S | Scrambler 2G | 803 | Motorcycle (Road)¦--¦MY 24 | Manual selection | Bluetooth | CoBo - MY 24 | 1. ECU Information 2. DTC 3. Clear DTC 4. Special Function | 1. VIN (chassis No.) writing
DUCATI | S | Scrambler 2G | 803 | Motorcycle (Road)¦--¦MY 24 | Manual selection | Meter | Egicon - MY 24 | 1. ECU Information 2. DTC 3. Clear DTC 4. Read Data Stream 5. Active Test 6. Special Function 7. Advanced Function | 1. VIN (chassis No.) writing 2. Odometer writing (totalizer) 3. Variation of the next annual service date 4. Variation of the current date in the dashboard 5. Variation of the current time in the dashboard 6. OIL SERVICE 7. SERVICE DESMO 8. ANNUAL SERVICE 9. NEXT OIL SERVICE expiration reset 10. NEXT DESMO SERVICE expiration reset 11. Key reset (all keys lost) 12. Model setting in the dashboard 13. Optional configuration 14. Fuel level value reset 15. Reset of the debug packages 16. PIN code reset | 1. Instrument/ENG mileage synchronization
DUCATI | S | Scrambler 2G | 803 | Motorcycle (Road)¦--¦MY 24 | Manual selection | ENG | Bosch - MG1 MY 24 | 1. ECU Information 2. DTC 3. Clear DTC 4. Read Data Stream 5. Active Test 6. Special Function 7. Advanced Function | 1. VIN (chassis No.) writing 2. Odometer writing (totalizer) 3. DQS adaptives reset 4. IUPR reading 5. Reset gears 6. A/F self-adaptives reset 7. TPS adaptives reset | 1. Instrument/ENG mileage synchronization
DUCATI | S | Scrambler 2G | 803 | Motorcycle (Road)¦--¦MY 24 | Manual selection | Service Lamp Reset | MY 24 Service (Auto) | 1. ECU Information 2. DTC 3. Special Function | 1. Variation of the next annual service date 2. Variation of the current date in the dashboard 3. OIL SERVICE 4. SERVICE DESMO 5. ANNUAL SERVICE
DUCATI | S | Scrambler 2G | 803 | Motorcycle (Road)¦--¦MY 24 | Common Special Functions | Write VIN | Write VIN-ABS |  | 1. VIN (chassis No.) writing
DUCATI | S | Scrambler 2G | 803 | Motorcycle (Road)¦--¦MY 24 | Common Special Functions | Write VIN | Write VIN-Bluetooth |  | 1. VIN (chassis No.) writing
DUCATI | S | Scrambler 2G | 803 | Motorcycle (Road)¦--¦MY 24 | Common Special Functions | Write VIN | Write VIN-Meter |  | 1. VIN (chassis No.) writing
DUCATI | S | Scrambler 2G | 803 | Motorcycle (Road)¦--¦MY 24 | Common Special Functions | Mileage Writing |  |  | 1. Odometer writing (totalizer)
DUCATI | S | Scrambler 2G | 803 | Motorcycle (Road)¦--¦MY 24 | Common Special Functions | Service Lamp Reset | Service Lamp Reset-Meter |  | 1. NEXT OIL SERVICE expiration reset 2. NEXT DESMO SERVICE expiration reset
DUCATI | S | Scrambler 2G | 803 | Motorcycle (Road)¦--¦MY 24 | Common Special Functions | Write VIN | Write VIN-ENG |  | 1. VIN (chassis No.) writing
DUCATI | S | Scrambler 2G | 803 | Motorcycle (Road)¦--¦MY 24 | Common Special Functions | Throttle Valve Reset |  |  | 1. TPS adaptives reset
DUCATI | S | Scrambler 2G | 803 | Motorcycle (Road)¦--¦MY 24 | Common Special Functions | Service Lamp Reset | Service Lamp Reset-Service Lamp Reset |  | 1. Variation of the next annual service date 2. OIL SERVICE 3. SERVICE DESMO 4. ANNUAL SERVICE
DUCATI | S | Scrambler 800 E3 | 803 | Motorcycle (Road)¦(2015-) | Auto Scan
DUCATI | S | Scrambler 800 E3 | 803 | Motorcycle (Road)¦(2015-) | Manual selection | ABS | Bosch 9.1 MP (2015-) | 1. ECU Information 2. DTC 3. Clear DTC 4. Read Data Stream 5. Active Test 6. Special Function | 1. VIN (chassis No.) writing 2. Variant data writing
DUCATI | S | Scrambler 800 E3 | 803 | Motorcycle (Road)¦(2015-) | Manual selection | Activations | (2015-) | 1. ECU Information 2. DTC 3. Clear DTC 4. Active Test
DUCATI | S | Scrambler 800 E3 | 803 | Motorcycle (Road)¦(2015-) | Manual selection | Code - Special Functions | (2015-) Code - Special Functions | 1. ECU Information 2. DTC 3. Clear DTC 4. Special Function 5. Advanced Function | 1. TPS reset 2. Reset self-adaptive A/F parameters 3. Reset history of the last 45 seconds 4. Odometer writing (totalizer) 5. OIL service light reset 6. DESMO service light reset 7. Dashboard debug packets' reset 8. PIN code reset 9. Key reset (all keys lost) 10. Heated grips enabling/disabling 11. Anti-theft enabling/disabling 12. Variant data writing | 1. Instrument/BBS mileage synchronization
DUCATI | S | Scrambler 800 E3 | 803 | Motorcycle (Road)¦(2015-) | Manual selection | Meter | Egicon (2015-) | 1. ECU Information 2. DTC 3. Clear DTC 4. Read Data Stream 5. Active Test 6. Special Function 7. Advanced Function | 1. VIN (chassis No.) writing 2. OIL service light reset 3. DESMO service light reset 4. Dashboard debug packets' reset 5. PIN code reset 6. Key reset (all keys lost) 7. Enable/disable ABS 8. Heated grips enabling/disabling 9. Anti-theft enabling/disabling 10. Odometer writing (totalizer) | 1. Instrument/BBS mileage synchronization
DUCATI | S | Scrambler 800 E3 | 803 | Motorcycle (Road)¦(2015-) | Manual selection | ENG | Continental Siemens M3C (2015-) E3 | 1. ECU Information 2. DTC 3. Clear DTC 4. Read Data Stream 5. Active Test 6. Special Function 7. Advanced Function | 1. TPS reset 2. Reset self-adaptive A/F parameters 3. Reset history of the last 45 seconds 4. VIN (chassis No.) writing 5. Odometer writing (totalizer) | 1. Instrument/BBS mileage synchronization
DUCATI | S | Scrambler 800 E3 | 803 | Motorcycle (Road)¦(2015-) | Manual selection | Service Lamp Reset | (2015-) Service (Auto) | 1. ECU Information 2. DTC 3. Clear DTC 4. Special Function | 1. TPS reset 2. OIL service light reset 3. DESMO service light reset 4. Dashboard debug packets' reset 5. PIN code reset 6. Key reset (all keys lost) 7. Enable/disable ABS 8. Heated grips enabling/disabling
DUCATI | S | Scrambler 800 E3 | 803 | Motorcycle (Road)¦(2015-) | Common Special Functions | Write VIN | Write VIN-ABS |  | 1. VIN (chassis No.) writing
DUCATI | S | Scrambler 800 E3 | 803 | Motorcycle (Road)¦(2015-) | Common Special Functions | Throttle Valve Reset | Throttle Valve Reset-Code - Special Functions |  | 1. TPS reset
DUCATI | S | Scrambler 800 E3 | 803 | Motorcycle (Road)¦(2015-) | Common Special Functions | Mileage Writing | Mileage Writing-Code - Special Functions |  | 1. Odometer writing (totalizer)
DUCATI | S | Scrambler 800 E3 | 803 | Motorcycle (Road)¦(2015-) | Common Special Functions | Service Lamp Reset | Service Lamp Reset-Code - Special Functions |  | 1. OIL service light reset 2. DESMO service light reset
DUCATI | S | Scrambler 800 E3 | 803 | Motorcycle (Road)¦(2015-) | Common Special Functions | Write VIN | Write VIN-Meter |  | 1. VIN (chassis No.) writing
DUCATI | S | Scrambler 800 E3 | 803 | Motorcycle (Road)¦(2015-) | Common Special Functions | Mileage Writing | Mileage Writing-Meter |  | 1. Odometer writing (totalizer)
DUCATI | S | Scrambler 800 E3 | 803 | Motorcycle (Road)¦(2015-) | Common Special Functions | Service Lamp Reset | Service Lamp Reset-Meter |  | 1. OIL service light reset 2. DESMO service light reset
DUCATI | S | Scrambler 800 E3 | 803 | Motorcycle (Road)¦(2015-) | Common Special Functions | Write VIN | Write VIN-ENG |  | 1. VIN (chassis No.) writing
DUCATI | S | Scrambler 800 E3 | 803 | Motorcycle (Road)¦(2015-) | Common Special Functions | Throttle Valve Reset | Throttle Valve Reset-ENG |  | 1. TPS reset
DUCATI | S | Scrambler 800 E3 | 803 | Motorcycle (Road)¦(2015-) | Common Special Functions | Mileage Writing | Mileage Writing-ENG |  | 1. Odometer writing (totalizer)
DUCATI | S | Scrambler 800 E3 | 803 | Motorcycle (Road)¦(2015-) | Common Special Functions | Throttle Valve Reset | Throttle Valve Reset-Service Lamp Reset |  | 1. TPS reset
DUCATI | S | Scrambler 800 E3 | 803 | Motorcycle (Road)¦(2015-) | Common Special Functions | Service Lamp Reset | Service Lamp Reset-Service Lamp Reset |  | 1. OIL service light reset 2. DESMO service light reset
DUCATI | S | Scrambler 800 E4 | 803 | Motorcycle (Road)¦--¦MY 17 | Auto Scan
DUCATI | S | Scrambler 800 E4 | 803 | Motorcycle (Road)¦--¦MY 17 | Manual selection | ABS | Bosch 9.1 MP - MY 17 | 1. ECU Information 2. DTC 3. Clear DTC 4. Read Data Stream 5. Active Test 6. Special Function | 1. Dashboard debug packets' reset 2. Enable/disable ABS 3. VIN (chassis No.) writing
DUCATI | S | Scrambler 800 E4 | 803 | Motorcycle (Road)¦--¦MY 17 | Manual selection | Activations | MY 17 | 1. ECU Information 2. DTC 3. Clear DTC 4. Active Test
DUCATI | S | Scrambler 800 E4 | 803 | Motorcycle (Road)¦--¦MY 17 | Manual selection | Code - Special Functions | MY 17 Code - Special Functions | 1. ECU Information 2. DTC 3. Clear DTC 4. Special Function 5. Advanced Function | 1. TPS reset 2. Reset self-adaptive A/F parameters 3. Reset history of the last 45 seconds 4. Odometer writing (totalizer) 5. OIL service light reset 6. DESMO service light reset 7. Dashboard debug packets' reset 8. PIN code reset 9. Key reset (all keys lost) 10. Heated grips enabling/disabling 11. Anti-theft enabling/disabling | 1. Instrument/BBS mileage synchronization
DUCATI | S | Scrambler 800 E4 | 803 | Motorcycle (Road)¦--¦MY 17 | Manual selection | Meter | Egicon - MY 17 | 1. ECU Information 2. DTC 3. Clear DTC 4. Read Data Stream 5. Active Test 6. Special Function 7. Advanced Function | 1. Odometer writing (totalizer) 2. OIL service light reset 3. DESMO service light reset 4. Dashboard debug packets' reset 5. PIN code reset 6. Key reset (all keys lost) 7. Enable/disable ABS 8. Heated grips enabling/disabling 9. Anti-theft enabling/disabling 10. VIN (chassis No.) writing | 1. Instrument/BBS mileage synchronization
DUCATI | S | Scrambler 800 E4 | 803 | Motorcycle (Road)¦--¦MY 17 | Manual selection | ENG | Continental Siemens M3C MY 17 E4 | 1. ECU Information 2. DTC 3. Clear DTC 4. Read Data Stream 5. Active Test 6. Special Function 7. Advanced Function | 1. TPS reset 2. Reset self-adaptive A/F parameters 3. Reset history of the last 45 seconds 4. VIN (chassis No.) writing 5. Odometer writing (totalizer) | 1. Instrument/BBS mileage synchronization
DUCATI | S | Scrambler 800 E4 | 803 | Motorcycle (Road)¦--¦MY 17 | Manual selection | Service Lamp Reset | MY 17 Service (Auto) | 1. ECU Information 2. DTC 3. Clear DTC 4. Special Function | 1. OIL service light reset 2. DESMO service light reset 3. Dashboard debug packets' reset 4. PIN code reset 5. Key reset (all keys lost) 6. Enable/disable ABS 7. Heated grips enabling/disabling 8. ECM power reset 9. Variant data writing
DUCATI | S | Scrambler 800 E4 | 803 | Motorcycle (Road)¦--¦MY 17 | Common Special Functions | Write VIN | Write VIN-ABS |  | 1. VIN (chassis No.) writing
DUCATI | S | Scrambler 800 E4 | 803 | Motorcycle (Road)¦--¦MY 17 | Common Special Functions | Throttle Valve Reset | Throttle Valve Reset-Code - Special Functions |  | 1. TPS reset
DUCATI | S | Scrambler 800 E4 | 803 | Motorcycle (Road)¦--¦MY 17 | Common Special Functions | Mileage Writing | Mileage Writing-Code - Special Functions |  | 1. Odometer writing (totalizer)
DUCATI | S | Scrambler 800 E4 | 803 | Motorcycle (Road)¦--¦MY 17 | Common Special Functions | Service Lamp Reset | Service Lamp Reset-Code - Special Functions |  | 1. OIL service light reset 2. DESMO service light reset
DUCATI | S | Scrambler 800 E4 | 803 | Motorcycle (Road)¦--¦MY 17 | Common Special Functions | Write VIN | Write VIN-Meter |  | 1. VIN (chassis No.) writing
DUCATI | S | Scrambler 800 E4 | 803 | Motorcycle (Road)¦--¦MY 17 | Common Special Functions | Mileage Writing | Mileage Writing-Meter |  | 1. Odometer writing (totalizer)
DUCATI | S | Scrambler 800 E4 | 803 | Motorcycle (Road)¦--¦MY 17 | Common Special Functions | Service Lamp Reset | Service Lamp Reset-Meter |  | 1. OIL service light reset 2. DESMO service light reset
DUCATI | S | Scrambler 800 E4 | 803 | Motorcycle (Road)¦--¦MY 17 | Common Special Functions | Write VIN | Write VIN-ENG |  | 1. VIN (chassis No.) writing
DUCATI | S | Scrambler 800 E4 | 803 | Motorcycle (Road)¦--¦MY 17 | Common Special Functions | Throttle Valve Reset | Throttle Valve Reset-ENG |  | 1. TPS reset
DUCATI | S | Scrambler 800 E4 | 803 | Motorcycle (Road)¦--¦MY 17 | Common Special Functions | Mileage Writing | Mileage Writing-ENG |  | 1. Odometer writing (totalizer)
DUCATI | S | Scrambler 800 E4 | 803 | Motorcycle (Road)¦--¦MY 17 | Common Special Functions | Service Lamp Reset | Service Lamp Reset-Service Lamp Reset |  | 1. OIL service light reset 2. DESMO service light reset
DUCATI | S | Scrambler 800 E4 | 803 | Motorcycle (Road)¦--¦MY 19 | Auto Scan
DUCATI | S | Scrambler 800 E4 | 803 | Motorcycle (Road)¦--¦MY 19 | Manual selection | ABS | Bosch - MY 19 | 1. ECU Information 2. DTC 3. Clear DTC 4. Read Data Stream 5. Active Test 6. Special Function | 1. VIN (chassis No.) writing 2. Enable/disable ABS 3. ABS setting in EOL mode
DUCATI | S | Scrambler 800 E4 | 803 | Motorcycle (Road)¦--¦MY 19 | Manual selection | Activations | MY 19 | 1. ECU Information 2. DTC 3. Clear DTC 4. Active Test
DUCATI | S | Scrambler 800 E4 | 803 | Motorcycle (Road)¦--¦MY 19 | Manual selection | Code - Special Functions | MY 19 Code - Special Functions | 1. ECU Information 2. DTC 3. Clear DTC 4. Special Function 5. Advanced Function | 1. TPS reset 2. Reset self-adaptive A/F parameters 3. Reset history of the last 45 seconds 4. Odometer writing (totalizer) 5. PIN code reset 6. Key reset (all keys lost) 7. Heated grips enabling/disabling 8. Anti-theft enabling/disabling 9. Bluetooth enabling/disabling 10. Variation of the next annual service date 11. Variation of the current date in the dashboard 12. Reset gears 13. Bike model writing 14. DRL Daytime Running Light enabling/disabling 15. Fuel level value reset | 1. Instrument/BBS mileage synchronization
DUCATI | S | Scrambler 800 E4 | 803 | Motorcycle (Road)¦--¦MY 19 | Manual selection | Meter | Egicon - MY 19 | 1. ECU Information 2. DTC 3. Clear DTC 4. Read Data Stream 5. Active Test 6. Special Function 7. Advanced Function | 1. VIN (chassis No.) writing 2. Odometer writing (totalizer) 3. OIL service light reset 4. DESMO service light reset 5. Dashboard debug packets' reset 6. PIN code reset 7. Key reset (all keys lost) 8. Enable/disable ABS 9. Heated grips enabling/disabling 10. Anti-theft enabling/disabling 11. Bluetooth enabling/disabling 12. Variation of the next annual service date 13. Variation of the current date in the dashboard 14. Fuel level value reset 15. Annual service light reset | 1. Instrument/BBS mileage synchronization
DUCATI | S | Scrambler 800 E4 | 803 | Motorcycle (Road)¦--¦MY 19 | Manual selection | ENG | Continental Siemens M3C MY 19 E4 | 1. ECU Information 2. DTC 3. Clear DTC 4. Read Data Stream 5. Active Test 6. Special Function 7. Advanced Function | 1. TPS reset 2. Reset self-adaptive A/F parameters 3. Reset history of the last 45 seconds 4. Odometer writing (totalizer) 5. Reset gears 6. Bike model writing 7. DRL Daytime Running Light enabling/disabling 8. VIN (chassis No.) writing | 1. Instrument/BBS mileage synchronization
DUCATI | S | Scrambler 800 E4 | 803 | Motorcycle (Road)¦--¦MY 19 | Manual selection | Service Lamp Reset | MY 19 Service (Auto) | 1. ECU Information 2. DTC 3. Clear DTC 4. Special Function | 1. OIL service light reset 2. DESMO service light reset 3. Annual service warning light deactivation 4. Variation of the current date in the dashboard 5. OIL SERVICE 6. Enable/disable ABS 7. Bluetooth enabling/disabling 8. Dashboard debug packets' reset 9. ECM power reset
DUCATI | S | Scrambler 800 E4 | 803 | Motorcycle (Road)¦--¦MY 19 | Common Special Functions | Write VIN | Write VIN-ABS |  | 1. VIN (chassis No.) writing
DUCATI | S | Scrambler 800 E4 | 803 | Motorcycle (Road)¦--¦MY 19 | Common Special Functions | Throttle Valve Reset | Throttle Valve Reset-Code - Special Functions |  | 1. TPS reset
DUCATI | S | Scrambler 800 E4 | 803 | Motorcycle (Road)¦--¦MY 19 | Common Special Functions | Mileage Writing | Mileage Writing-Code - Special Functions |  | 1. Odometer writing (totalizer)
DUCATI | S | Scrambler 800 E4 | 803 | Motorcycle (Road)¦--¦MY 19 | Common Special Functions | Service Lamp Reset | Service Lamp Reset-Code - Special Functions |  | 1. Variation of the next annual service date
DUCATI | S | Scrambler 800 E4 | 803 | Motorcycle (Road)¦--¦MY 19 | Common Special Functions | Write VIN | Write VIN-Meter |  | 1. VIN (chassis No.) writing
DUCATI | S | Scrambler 800 E4 | 803 | Motorcycle (Road)¦--¦MY 19 | Common Special Functions | Mileage Writing | Mileage Writing-Meter |  | 1. Odometer writing (totalizer)
DUCATI | S | Scrambler 800 E4 | 803 | Motorcycle (Road)¦--¦MY 19 | Common Special Functions | Service Lamp Reset | Service Lamp Reset-Meter |  | 1. OIL service light reset 2. DESMO service light reset 3. Variation of the next annual service date 4. Annual service warning light deactivation
DUCATI | S | Scrambler 800 E4 | 803 | Motorcycle (Road)¦--¦MY 19 | Common Special Functions | Write VIN | Write VIN-ENG |  | 1. VIN (chassis No.) writing
DUCATI | S | Scrambler 800 E4 | 803 | Motorcycle (Road)¦--¦MY 19 | Common Special Functions | Throttle Valve Reset | Throttle Valve Reset-ENG |  | 1. TPS reset
DUCATI | S | Scrambler 800 E4 | 803 | Motorcycle (Road)¦--¦MY 19 | Common Special Functions | Mileage Writing | Mileage Writing-ENG |  | 1. Odometer writing (totalizer)
DUCATI | S | Scrambler 800 E4 | 803 | Motorcycle (Road)¦--¦MY 19 | Common Special Functions | Service Lamp Reset | Service Lamp Reset-Service Lamp Reset |  | 1. OIL service light reset 2. DESMO service light reset 3. OIL SERVICE 4. Annual service warning light deactivation
DUCATI | S | Scrambler 800 E4 | 803 | Motorcycle (Road)¦--¦MY 21 | Auto Scan
DUCATI | S | Scrambler 800 E4 | 803 | Motorcycle (Road)¦--¦MY 21 | Manual selection | ABS | Bosch - MY 21 | 1. ECU Information 2. DTC 3. Clear DTC 4. Read Data Stream 5. Active Test 6. Special Function | 1. VIN (chassis No.) writing 2. Enable/disable ABS 3. ABS setting in EOL mode
DUCATI | S | Scrambler 800 E4 | 803 | Motorcycle (Road)¦--¦MY 21 | Manual selection | Meter | Egicon - MY 21 | 1. ECU Information 2. DTC 3. Clear DTC 4. Read Data Stream 5. Active Test 6. Special Function 7. Advanced Function | 1. VIN (chassis No.) writing 2. Odometer writing (totalizer) 3. OIL service light reset 4. DESMO service light reset 5. Dashboard debug packets' reset 6. PIN code reset 7. Key reset (all keys lost) 8. Enable/disable ABS 9. Heated grips enabling/disabling 10. Anti-theft enabling/disabling 11. Bluetooth enabling/disabling 12. Variation of the next annual service date 13. Variation of the current date in the dashboard 14. Fuel level value reset 15. Annual service light reset | 1. Instrument/BBS mileage synchronization
DUCATI | S | Scrambler 800 E4 | 803 | Motorcycle (Road)¦--¦MY 21 | Manual selection | ENG | Continental Siemens M3C - E4 MY 21 | 1. ECU Information 2. DTC 3. Clear DTC 4. Read Data Stream 5. Active Test 6. Special Function | 1. TPS reset 2. Reset self-adaptive A/F parameters 3. Reset history of the last 45 seconds 4. Odometer writing (totalizer) 5. Reset gears 6. Bike model writing 7. DRL Daytime Running Light enabling/disabling 8. VIN (chassis No.) writing
DUCATI | S | Scrambler 800 E4 | 803 | Motorcycle (Road)¦--¦MY 21 | Manual selection | Service Lamp Reset | MY 21 Service (Auto) | 1. ECU Information 2. DTC 3. Clear DTC 4. Special Function | 1. OIL service light reset 2. DESMO service light reset 3. Annual service warning light deactivation 4. Variation of the current date in the dashboard 5. OIL SERVICE 6. Enable/disable ABS 7. Bluetooth enabling/disabling 8. Dashboard debug packets' reset 9. ECM power reset
DUCATI | S | Scrambler 800 E4 | 803 | Motorcycle (Road)¦--¦MY 21 | Common Special Functions | Write VIN | Write VIN-ABS |  | 1. VIN (chassis No.) writing
DUCATI | S | Scrambler 800 E4 | 803 | Motorcycle (Road)¦--¦MY 21 | Common Special Functions | Write VIN | Write VIN-Meter |  | 1. VIN (chassis No.) writing
DUCATI | S | Scrambler 800 E4 | 803 | Motorcycle (Road)¦--¦MY 21 | Common Special Functions | Mileage Writing | Mileage Writing-Meter |  | 1. Odometer writing (totalizer)
DUCATI | S | Scrambler 800 E4 | 803 | Motorcycle (Road)¦--¦MY 21 | Common Special Functions | Service Lamp Reset | Service Lamp Reset-Meter |  | 1. OIL service light reset 2. DESMO service light reset 3. Variation of the next annual service date 4. Annual service warning light deactivation
DUCATI | S | Scrambler 800 E4 | 803 | Motorcycle (Road)¦--¦MY 21 | Common Special Functions | Write VIN | Write VIN-ENG |  | 1. VIN (chassis No.) writing
DUCATI | S | Scrambler 800 E4 | 803 | Motorcycle (Road)¦--¦MY 21 | Common Special Functions | Throttle Valve Reset |  |  | 1. TPS reset
DUCATI | S | Scrambler 800 E4 | 803 | Motorcycle (Road)¦--¦MY 21 | Common Special Functions | Mileage Writing | Mileage Writing-ENG |  | 1. Odometer writing (totalizer)
DUCATI | S | Scrambler 800 E4 | 803 | Motorcycle (Road)¦--¦MY 21 | Common Special Functions | Service Lamp Reset | Service Lamp Reset-Service Lamp Reset |  | 1. OIL service light reset 2. DESMO service light reset 3. OIL SERVICE 4. Annual service warning light deactivation
DUCATI | S | Scrambler 800 E4 | 803 | Motorcycle (Road)¦--¦MY 22 | Auto Scan
DUCATI | S | Scrambler 800 E4 | 803 | Motorcycle (Road)¦--¦MY 22 | Manual selection | ABS | Bosch - MY 22 | 1. ECU Information 2. DTC 3. Clear DTC 4. Read Data Stream 5. Active Test 6. Special Function | 1. VIN (chassis No.) writing 2. Enable/disable ABS 3. ABS setting in EOL mode
DUCATI | S | Scrambler 800 E4 | 803 | Motorcycle (Road)¦--¦MY 22 | Manual selection | Meter | Egicon - MY 22 | 1. ECU Information 2. DTC 3. Clear DTC 4. Read Data Stream 5. Active Test 6. Special Function 7. Advanced Function | 1. VIN (chassis No.) writing 2. Odometer writing (totalizer) 3. OIL service light reset 4. DESMO service light reset 5. Dashboard debug packets' reset 6. PIN code reset 7. Key reset (all keys lost) 8. Enable/disable ABS 9. Heated grips enabling/disabling 10. Anti-theft enabling/disabling 11. Bluetooth enabling/disabling 12. Variation of the next annual service date 13. Variation of the current date in the dashboard 14. Fuel level value reset 15. Annual service light reset | 1. Instrument/BBS mileage synchronization
DUCATI | S | Scrambler 800 E4 | 803 | Motorcycle (Road)¦--¦MY 22 | Manual selection | ENG | Continental Siemens M3C - E4 MY 22 | 1. ECU Information 2. DTC 3. Clear DTC 4. Read Data Stream 5. Active Test 6. Special Function 7. Advanced Function | 1. TPS reset 2. Reset self-adaptive A/F parameters 3. Reset history of the last 45 seconds 4. Odometer writing (totalizer) 5. Reset gears 6. Bike model writing 7. DRL Daytime Running Light enabling/disabling 8. VIN (chassis No.) writing | 1. Instrument/BBS mileage synchronization
DUCATI | S | Scrambler 800 E4 | 803 | Motorcycle (Road)¦--¦MY 22 | Manual selection | Service Lamp Reset | MY 22 Service (Auto) | 1. ECU Information 2. DTC 3. Clear DTC 4. Special Function | 1. OIL service light reset 2. DESMO service light reset 3. Annual service warning light deactivation 4. Variation of the current date in the dashboard 5. OIL SERVICE 6. Enable/disable ABS 7. Bluetooth enabling/disabling 8. Dashboard debug packets' reset 9. ECM power reset
DUCATI | S | Scrambler 800 E4 | 803 | Motorcycle (Road)¦--¦MY 22 | Common Special Functions | Write VIN | Write VIN-ABS |  | 1. VIN (chassis No.) writing
DUCATI | S | Scrambler 800 E4 | 803 | Motorcycle (Road)¦--¦MY 22 | Common Special Functions | Write VIN | Write VIN-Meter |  | 1. VIN (chassis No.) writing
DUCATI | S | Scrambler 800 E4 | 803 | Motorcycle (Road)¦--¦MY 22 | Common Special Functions | Mileage Writing | Mileage Writing-Meter |  | 1. Odometer writing (totalizer)
DUCATI | S | Scrambler 800 E4 | 803 | Motorcycle (Road)¦--¦MY 22 | Common Special Functions | Service Lamp Reset | Service Lamp Reset-Meter |  | 1. OIL service light reset 2. DESMO service light reset 3. Variation of the next annual service date 4. Annual service warning light deactivation
DUCATI | S | Scrambler 800 E4 | 803 | Motorcycle (Road)¦--¦MY 22 | Common Special Functions | Write VIN | Write VIN-ENG |  | 1. VIN (chassis No.) writing
DUCATI | S | Scrambler 800 E4 | 803 | Motorcycle (Road)¦--¦MY 22 | Common Special Functions | Throttle Valve Reset |  |  | 1. TPS reset
DUCATI | S | Scrambler 800 E4 | 803 | Motorcycle (Road)¦--¦MY 22 | Common Special Functions | Mileage Writing | Mileage Writing-ENG |  | 1. Odometer writing (totalizer)
DUCATI | S | Scrambler 800 E4 | 803 | Motorcycle (Road)¦--¦MY 22 | Common Special Functions | Service Lamp Reset | Service Lamp Reset-Service Lamp Reset |  | 1. OIL service light reset 2. DESMO service light reset 3. OIL SERVICE 4. Annual service warning light deactivation
DUCATI | S | Scrambler 800 E5 | 803 | Motorcycle (Road)¦--¦MY 21 | Auto Scan
DUCATI | S | Scrambler 800 E5 | 803 | Motorcycle (Road)¦--¦MY 21 | Manual selection | ABS | Bosch - MY 21 | 1. ECU Information 2. DTC 3. Read Data Stream 4. Active Test 5. Special Function | 1. VIN (chassis No.) writing 2. ABS setting in EOL mode 3. Estimated inclination angle 4. Reset of the variant set in the ABS
DUCATI | S | Scrambler 800 E5 | 803 | Motorcycle (Road)¦--¦MY 21 | Manual selection | Bluetooth | CoBo - MY 21 | 1. ECU Information 2. DTC 3. Clear DTC 4. Special Function | 1. VIN (chassis No.) writing
DUCATI | S | Scrambler 800 E5 | 803 | Motorcycle (Road)¦--¦MY 21 | Manual selection | Meter | Egicon - MY 21 | 1. ECU Information 2. DTC 3. Clear DTC 4. Read Data Stream 5. Active Test 6. Special Function 7. Advanced Function | 1. VIN (chassis No.) writing 2. Odometer writing (totalizer) 3. OIL service light reset 4. DESMO service light reset 5. Dashboard debug packets' reset 6. PIN code reset 7. Key reset (all keys lost) 8. Annual service warning light deactivation 9. Variation of the next annual service date 10. Variation of the current date in the dashboard 11. OIL SERVICE 12. Heated grips enabling/disabling 13. Anti-theft enabling/disabling 14. Bluetooth enabling/disabling 15. Fuel level value reset | 1. Instrument/BBS mileage synchronization 2. Enable/disable transport mode
DUCATI | S | Scrambler 800 E5 | 803 | Motorcycle (Road)¦--¦MY 21 | Manual selection | ENG | Continental - M4C MY 21 | 1. ECU Information 2. DTC 3. Read Data Stream 4. Active Test 5. Special Function | 1. VIN (chassis No.) writing 2. TPS adaptives reset 3. Barometric pressure adaptives reset 4. A/F self-adaptives reset 5. Idle control adaptives reset 6. Knock sensor adaptives reset 7. Reset of torque request for safety 8. Throttle position reset after balancing 9. Reset of the transmission adaptive values 10. DQS adaptives reset 11. Reset gears 12. CCP Enabling/Disabling 13. Bike model writing 14. DRL Daytime Running Light enabling/disabling 15. Odometer writing (totalizer) 16. IUPR reading
DUCATI | S | Scrambler 800 E5 | 803 | Motorcycle (Road)¦--¦MY 21 | Manual selection | Service Lamp Reset | MY 21 Service (Auto) | 1. ECU Information 2. DTC 3. Clear DTC 4. Special Function | 1. OIL service light reset 2. DESMO service light reset 3. Annual service warning light deactivation 4. Variation of the current date in the dashboard
DUCATI | S | Scrambler 800 E5 | 803 | Motorcycle (Road)¦--¦MY 21 | Common Special Functions | Write VIN | Write VIN-ABS |  | 1. VIN (chassis No.) writing
DUCATI | S | Scrambler 800 E5 | 803 | Motorcycle (Road)¦--¦MY 21 | Common Special Functions | Write VIN | Write VIN-Bluetooth |  | 1. VIN (chassis No.) writing
DUCATI | S | Scrambler 800 E5 | 803 | Motorcycle (Road)¦--¦MY 21 | Common Special Functions | Write VIN | Write VIN-Meter |  | 1. VIN (chassis No.) writing
DUCATI | S | Scrambler 800 E5 | 803 | Motorcycle (Road)¦--¦MY 21 | Common Special Functions | Mileage Writing | Mileage Writing-Meter |  | 1. Odometer writing (totalizer)
DUCATI | S | Scrambler 800 E5 | 803 | Motorcycle (Road)¦--¦MY 21 | Common Special Functions | Service Lamp Reset | Service Lamp Reset-Meter |  | 1. OIL service light reset 2. DESMO service light reset 3. Annual service warning light deactivation 4. Variation of the next annual service date 5. OIL SERVICE
DUCATI | S | Scrambler 800 E5 | 803 | Motorcycle (Road)¦--¦MY 21 | Common Special Functions | Write VIN | Write VIN-ENG |  | 1. VIN (chassis No.) writing
DUCATI | S | Scrambler 800 E5 | 803 | Motorcycle (Road)¦--¦MY 21 | Common Special Functions | Throttle Valve Reset |  |  | 1. TPS adaptives reset
DUCATI | S | Scrambler 800 E5 | 803 | Motorcycle (Road)¦--¦MY 21 | Common Special Functions | Mileage Writing | Mileage Writing-ENG |  | 1. Odometer writing (totalizer)
DUCATI | S | Scrambler 800 E5 | 803 | Motorcycle (Road)¦--¦MY 21 | Common Special Functions | Service Lamp Reset | Service Lamp Reset-Service Lamp Reset |  | 1. OIL service light reset 2. DESMO service light reset 3. Annual service warning light deactivation
DUCATI | S | Scrambler 800 E5 | 803 | Motorcycle (Road)¦--¦MY 22 | Auto Scan
DUCATI | S | Scrambler 800 E5 | 803 | Motorcycle (Road)¦--¦MY 22 | Manual selection | ABS | Bosch - MY 22 | 1. ECU Information 2. DTC 3. Read Data Stream 4. Active Test 5. Special Function | 1. VIN (chassis No.) writing 2. ABS setting in EOL mode 3. Estimated inclination angle 4. Reset of the variant set in the ABS
DUCATI | S | Scrambler 800 E5 | 803 | Motorcycle (Road)¦--¦MY 22 | Manual selection | Bluetooth | CoBo - MY 22 | 1. ECU Information 2. DTC 3. Clear DTC 4. Special Function | 1. VIN (chassis No.) writing
DUCATI | S | Scrambler 800 E5 | 803 | Motorcycle (Road)¦--¦MY 22 | Manual selection | Meter | Egicon - MY 22 | 1. ECU Information 2. DTC 3. Clear DTC 4. Read Data Stream 5. Active Test 6. Special Function 7. Advanced Function | 1. VIN (chassis No.) writing 2. Odometer writing (totalizer) 3. OIL service light reset 4. DESMO service light reset 5. Dashboard debug packets' reset 6. PIN code reset 7. Key reset (all keys lost) 8. Annual service warning light deactivation 9. Variation of the next annual service date 10. Variation of the current date in the dashboard 11. OIL SERVICE 12. Heated grips enabling/disabling 13. Anti-theft enabling/disabling 14. Bluetooth enabling/disabling 15. Fuel level value reset | 1. Instrument/BBS mileage synchronization 2. Enable/disable transport mode
DUCATI | S | Scrambler 800 E5 | 803 | Motorcycle (Road)¦--¦MY 22 | Manual selection | ENG | Continental - M4C MY 22 | 1. ECU Information 2. DTC 3. Read Data Stream 4. Active Test 5. Special Function | 1. VIN (chassis No.) writing 2. TPS adaptives reset 3. Barometric pressure adaptives reset 4. A/F self-adaptives reset 5. Idle control adaptives reset 6. Knock sensor adaptives reset 7. Reset of torque request for safety 8. Throttle position reset after balancing 9. Reset of the transmission adaptive values 10. DQS adaptives reset 11. Reset gears 12. Bike model writing 13. DRL Daytime Running Light enabling/disabling 14. Odometer writing (totalizer) 15. IUPR reading
DUCATI | S | Scrambler 800 E5 | 803 | Motorcycle (Road)¦--¦MY 22 | Manual selection | Service Lamp Reset | MY 22 Service (Auto) | 1. ECU Information 2. DTC 3. Clear DTC 4. Special Function | 1. OIL service light reset 2. DESMO service light reset 3. Annual service warning light deactivation 4. Variation of the current date in the dashboard
DUCATI | S | Scrambler 800 E5 | 803 | Motorcycle (Road)¦--¦MY 22 | Common Special Functions | Write VIN | Write VIN-ABS |  | 1. VIN (chassis No.) writing
DUCATI | S | Scrambler 800 E5 | 803 | Motorcycle (Road)¦--¦MY 22 | Common Special Functions | Write VIN | Write VIN-Bluetooth |  | 1. VIN (chassis No.) writing
DUCATI | S | Scrambler 800 E5 | 803 | Motorcycle (Road)¦--¦MY 22 | Common Special Functions | Write VIN | Write VIN-Meter |  | 1. VIN (chassis No.) writing
DUCATI | S | Scrambler 800 E5 | 803 | Motorcycle (Road)¦--¦MY 22 | Common Special Functions | Mileage Writing | Mileage Writing-Meter |  | 1. Odometer writing (totalizer)
DUCATI | S | Scrambler 800 E5 | 803 | Motorcycle (Road)¦--¦MY 22 | Common Special Functions | Service Lamp Reset | Service Lamp Reset-Meter |  | 1. OIL service light reset 2. DESMO service light reset 3. Annual service warning light deactivation 4. Variation of the next annual service date 5. OIL SERVICE
DUCATI | S | Scrambler 800 E5 | 803 | Motorcycle (Road)¦--¦MY 22 | Common Special Functions | Write VIN | Write VIN-ENG |  | 1. VIN (chassis No.) writing
DUCATI | S | Scrambler 800 E5 | 803 | Motorcycle (Road)¦--¦MY 22 | Common Special Functions | Throttle Valve Reset |  |  | 1. TPS adaptives reset
DUCATI | S | Scrambler 800 E5 | 803 | Motorcycle (Road)¦--¦MY 22 | Common Special Functions | Mileage Writing | Mileage Writing-ENG |  | 1. Odometer writing (totalizer)
DUCATI | S | Scrambler 800 E5 | 803 | Motorcycle (Road)¦--¦MY 22 | Common Special Functions | Service Lamp Reset | Service Lamp Reset-Service Lamp Reset |  | 1. OIL service light reset 2. DESMO service light reset 3. Annual service warning light deactivation
DUCATI | S | Scrambler Cafe Racer E3 | 803 | Motorcycle (Road)¦--¦MY 17 | Auto Scan
DUCATI | S | Scrambler Cafe Racer E3 | 803 | Motorcycle (Road)¦--¦MY 17 | Manual selection | ABS | Bosch - MY 17 | 1. ECU Information 2. DTC 3. Clear DTC 4. Read Data Stream 5. Active Test 6. Special Function | 1. VIN (chassis No.) writing 2. Variant data writing
DUCATI | S | Scrambler Cafe Racer E3 | 803 | Motorcycle (Road)¦--¦MY 17 | Manual selection | Activations | MY 17 | 1. ECU Information 2. DTC 3. Clear DTC 4. Active Test
DUCATI | S | Scrambler Cafe Racer E3 | 803 | Motorcycle (Road)¦--¦MY 17 | Manual selection | Code - Special Functions | MY 17 Code - Special Functions | 1. ECU Information 2. DTC 3. Clear DTC 4. Special Function 5. Advanced Function | 1. TPS reset 2. Reset self-adaptive A/F parameters 3. Reset history of the last 45 seconds 4. Odometer writing (totalizer) 5. OIL service light reset 6. DESMO service light reset 7. Dashboard debug packets' reset 8. PIN code reset 9. Key reset (all keys lost) 10. Anti-theft enabling/disabling 11. Variant data writing 12. Heated grips enabling/disabling | 1. Instrument/BBS mileage synchronization
DUCATI | S | Scrambler Cafe Racer E3 | 803 | Motorcycle (Road)¦--¦MY 17 | Manual selection | Meter | Egicon - MY 17 | 1. ECU Information 2. DTC 3. Clear DTC 4. Read Data Stream 5. Active Test 6. Special Function 7. Advanced Function | 1. VIN (chassis No.) writing 2. Odometer writing (totalizer) 3. OIL service light reset 4. DESMO service light reset 5. Dashboard debug packets' reset 6. PIN code reset 7. Key reset (all keys lost) 8. Anti-theft enabling/disabling 9. Enable/disable ABS 10. Heated grips enabling/disabling | 1. Instrument/BBS mileage synchronization
DUCATI | S | Scrambler Cafe Racer E3 | 803 | Motorcycle (Road)¦--¦MY 17 | Manual selection | ENG | Continental Siemens M3C MY 17 E3 | 1. ECU Information 2. DTC 3. Clear DTC 4. Read Data Stream 5. Active Test 6. Special Function 7. Advanced Function | 1. TPS reset 2. Reset self-adaptive A/F parameters 3. Reset history of the last 45 seconds 4. Odometer writing (totalizer) 5. VIN (chassis No.) writing | 1. Instrument/BBS mileage synchronization
DUCATI | S | Scrambler Cafe Racer E3 | 803 | Motorcycle (Road)¦--¦MY 17 | Manual selection | Service Lamp Reset | MY 17 Service (Auto) | 1. ECU Information 2. DTC 3. Clear DTC 4. Special Function | 1. TPS reset 2. OIL service light reset 3. DESMO service light reset 4. Dashboard debug packets' reset 5. PIN code reset 6. Key reset (all keys lost) 7. Enable/disable ABS 8. Heated grips enabling/disabling
DUCATI | S | Scrambler Cafe Racer E3 | 803 | Motorcycle (Road)¦--¦MY 17 | Common Special Functions | Write VIN | Write VIN-ABS |  | 1. VIN (chassis No.) writing
DUCATI | S | Scrambler Cafe Racer E3 | 803 | Motorcycle (Road)¦--¦MY 17 | Common Special Functions | Write VIN | Write VIN-Meter |  | 1. VIN (chassis No.) writing
DUCATI | S | Scrambler Cafe Racer E3 | 803 | Motorcycle (Road)¦--¦MY 17 | Common Special Functions | Mileage Writing |  |  | 1. Odometer writing (totalizer)
DUCATI | S | Scrambler Cafe Racer E3 | 803 | Motorcycle (Road)¦--¦MY 17 | Common Special Functions | Service Lamp Reset | Service Lamp Reset-Meter |  | 1. OIL service light reset 2. DESMO service light reset
DUCATI | S | Scrambler Cafe Racer E3 | 803 | Motorcycle (Road)¦--¦MY 17 | Common Special Functions | Write VIN | Write VIN-ENG |  | 1. VIN (chassis No.) writing
DUCATI | S | Scrambler Cafe Racer E3 | 803 | Motorcycle (Road)¦--¦MY 17 | Common Special Functions | Throttle Valve Reset |  |  | 1. TPS reset
DUCATI | S | Scrambler Cafe Racer E3 | 803 | Motorcycle (Road)¦--¦MY 17 | Common Special Functions | Service Lamp Reset | Service Lamp Reset-Service Lamp Reset |  | 1. OIL service light reset 2. DESMO service light reset
DUCATI | S | Scrambler Cafe Racer E4 | 803 | Motorcycle (Road)¦--¦MY 17 | Auto Scan
DUCATI | S | Scrambler Cafe Racer E4 | 803 | Motorcycle (Road)¦--¦MY 17 | Manual selection | ABS | Bosch - MY 17 | 1. ECU Information 2. DTC 3. Clear DTC 4. Read Data Stream 5. Active Test 6. Special Function | 1. Dashboard debug packets' reset 2. Enable/disable ABS 3. VIN (chassis No.) writing
DUCATI | S | Scrambler Cafe Racer E4 | 803 | Motorcycle (Road)¦--¦MY 17 | Manual selection | Activations | MY 17 | 1. ECU Information 2. DTC 3. Clear DTC 4. Active Test
DUCATI | S | Scrambler Cafe Racer E4 | 803 | Motorcycle (Road)¦--¦MY 17 | Manual selection | Code - Special Functions | MY 17 Code - Special Functions | 1. ECU Information 2. DTC 3. Clear DTC 4. Special Function 5. Advanced Function | 1. TPS reset 2. Reset self-adaptive A/F parameters 3. Reset history of the last 45 seconds 4. Odometer writing (totalizer) 5. OIL service light reset 6. DESMO service light reset 7. Dashboard debug packets' reset 8. PIN code reset 9. Key reset (all keys lost) 10. Heated grips enabling/disabling 11. Anti-theft enabling/disabling | 1. Instrument/BBS mileage synchronization
DUCATI | S | Scrambler Cafe Racer E4 | 803 | Motorcycle (Road)¦--¦MY 17 | Manual selection | Meter | Egicon - MY 17 | 1. ECU Information 2. DTC 3. Clear DTC 4. Read Data Stream 5. Active Test 6. Special Function 7. Advanced Function | 1. Odometer writing (totalizer) 2. OIL service light reset 3. DESMO service light reset 4. Dashboard debug packets' reset 5. PIN code reset 6. Key reset (all keys lost) 7. Enable/disable ABS 8. Heated grips enabling/disabling 9. Anti-theft enabling/disabling 10. VIN (chassis No.) writing | 1. Instrument/BBS mileage synchronization
DUCATI | S | Scrambler Cafe Racer E4 | 803 | Motorcycle (Road)¦--¦MY 17 | Manual selection | ENG | Continental Siemens M3C MY 17 E4 | 1. ECU Information 2. DTC 3. Clear DTC 4. Read Data Stream 5. Active Test 6. Special Function 7. Advanced Function | 1. TPS reset 2. Reset self-adaptive A/F parameters 3. Reset history of the last 45 seconds 4. VIN (chassis No.) writing 5. Odometer writing (totalizer) | 1. Instrument/BBS mileage synchronization
DUCATI | S | Scrambler Cafe Racer E4 | 803 | Motorcycle (Road)¦--¦MY 17 | Manual selection | Service Lamp Reset | MY 17 Service (Auto) | 1. ECU Information 2. DTC 3. Clear DTC 4. Special Function | 1. OIL service light reset 2. DESMO service light reset 3. Dashboard debug packets' reset 4. PIN code reset 5. Key reset (all keys lost) 6. Enable/disable ABS 7. Heated grips enabling/disabling 8. ECM power reset 9. Variant data writing
DUCATI | S | Scrambler Cafe Racer E4 | 803 | Motorcycle (Road)¦--¦MY 17 | Common Special Functions | Write VIN | Write VIN-ABS |  | 1. VIN (chassis No.) writing
DUCATI | S | Scrambler Cafe Racer E4 | 803 | Motorcycle (Road)¦--¦MY 17 | Common Special Functions | Throttle Valve Reset | Throttle Valve Reset-Code - Special Functions |  | 1. TPS reset
DUCATI | S | Scrambler Cafe Racer E4 | 803 | Motorcycle (Road)¦--¦MY 17 | Common Special Functions | Mileage Writing | Mileage Writing-Code - Special Functions |  | 1. Odometer writing (totalizer)
DUCATI | S | Scrambler Cafe Racer E4 | 803 | Motorcycle (Road)¦--¦MY 17 | Common Special Functions | Service Lamp Reset | Service Lamp Reset-Code - Special Functions |  | 1. OIL service light reset 2. DESMO service light reset
DUCATI | S | Scrambler Cafe Racer E4 | 803 | Motorcycle (Road)¦--¦MY 17 | Common Special Functions | Write VIN | Write VIN-Meter |  | 1. VIN (chassis No.) writing
DUCATI | S | Scrambler Cafe Racer E4 | 803 | Motorcycle (Road)¦--¦MY 17 | Common Special Functions | Mileage Writing | Mileage Writing-Meter |  | 1. Odometer writing (totalizer)
DUCATI | S | Scrambler Cafe Racer E4 | 803 | Motorcycle (Road)¦--¦MY 17 | Common Special Functions | Service Lamp Reset | Service Lamp Reset-Meter |  | 1. OIL service light reset 2. DESMO service light reset
DUCATI | S | Scrambler Cafe Racer E4 | 803 | Motorcycle (Road)¦--¦MY 17 | Common Special Functions | Write VIN | Write VIN-ENG |  | 1. VIN (chassis No.) writing
DUCATI | S | Scrambler Cafe Racer E4 | 803 | Motorcycle (Road)¦--¦MY 17 | Common Special Functions | Throttle Valve Reset | Throttle Valve Reset-ENG |  | 1. TPS reset
DUCATI | S | Scrambler Cafe Racer E4 | 803 | Motorcycle (Road)¦--¦MY 17 | Common Special Functions | Mileage Writing | Mileage Writing-ENG |  | 1. Odometer writing (totalizer)
DUCATI | S | Scrambler Cafe Racer E4 | 803 | Motorcycle (Road)¦--¦MY 17 | Common Special Functions | Service Lamp Reset | Service Lamp Reset-Service Lamp Reset |  | 1. OIL service light reset 2. DESMO service light reset
DUCATI | S | Scrambler Cafe Racer E4 | 803 | Motorcycle (Road)¦--¦MY 19 | Auto Scan
DUCATI | S | Scrambler Cafe Racer E4 | 803 | Motorcycle (Road)¦--¦MY 19 | Manual selection | ABS | Bosch - MY 19 | 1. ECU Information 2. DTC 3. Clear DTC 4. Read Data Stream 5. Active Test 6. Special Function | 1. VIN (chassis No.) writing 2. Enable/disable ABS 3. ABS setting in EOL mode
DUCATI | S | Scrambler Cafe Racer E4 | 803 | Motorcycle (Road)¦--¦MY 19 | Manual selection | Activations | MY 19 | 1. ECU Information 2. DTC 3. Clear DTC 4. Active Test
DUCATI | S | Scrambler Cafe Racer E4 | 803 | Motorcycle (Road)¦--¦MY 19 | Manual selection | Code - Special Functions | MY 19 Code - Special Functions | 1. ECU Information 2. DTC 3. Clear DTC 4. Special Function 5. Advanced Function | 1. TPS reset 2. Reset self-adaptive A/F parameters 3. Reset history of the last 45 seconds 4. Odometer writing (totalizer) 5. PIN code reset 6. Key reset (all keys lost) 7. Heated grips enabling/disabling 8. Anti-theft enabling/disabling 9. Bluetooth enabling/disabling 10. Variation of the next annual service date 11. Variation of the current date in the dashboard 12. Reset gears 13. Bike model writing 14. DRL Daytime Running Light enabling/disabling 15. Fuel level value reset | 1. Instrument/BBS mileage synchronization
DUCATI | S | Scrambler Cafe Racer E4 | 803 | Motorcycle (Road)¦--¦MY 19 | Manual selection | Meter | Egicon - MY 19 | 1. ECU Information 2. DTC 3. Clear DTC 4. Read Data Stream 5. Active Test 6. Special Function 7. Advanced Function | 1. VIN (chassis No.) writing 2. Odometer writing (totalizer) 3. OIL service light reset 4. DESMO service light reset 5. Dashboard debug packets' reset 6. PIN code reset 7. Key reset (all keys lost) 8. Enable/disable ABS 9. Heated grips enabling/disabling 10. Anti-theft enabling/disabling 11. Bluetooth enabling/disabling 12. Variation of the next annual service date 13. Variation of the current date in the dashboard 14. Fuel level value reset 15. Annual service light reset | 1. Instrument/BBS mileage synchronization
DUCATI | S | Scrambler Cafe Racer E4 | 803 | Motorcycle (Road)¦--¦MY 19 | Manual selection | ENG | Continental Siemens M3C MY 19 E4 | 1. ECU Information 2. DTC 3. Clear DTC 4. Read Data Stream 5. Active Test 6. Special Function 7. Advanced Function | 1. TPS reset 2. Reset self-adaptive A/F parameters 3. Reset history of the last 45 seconds 4. Odometer writing (totalizer) 5. Reset gears 6. Bike model writing 7. DRL Daytime Running Light enabling/disabling 8. VIN (chassis No.) writing | 1. Instrument/BBS mileage synchronization
DUCATI | S | Scrambler Cafe Racer E4 | 803 | Motorcycle (Road)¦--¦MY 19 | Manual selection | Service Lamp Reset | MY 19 Service (Auto) | 1. ECU Information 2. DTC 3. Clear DTC 4. Special Function | 1. OIL service light reset 2. DESMO service light reset 3. Annual service warning light deactivation 4. Variation of the current date in the dashboard 5. OIL SERVICE 6. Enable/disable ABS 7. Bluetooth enabling/disabling 8. Dashboard debug packets' reset 9. ECM power reset
DUCATI | S | Scrambler Cafe Racer E4 | 803 | Motorcycle (Road)¦--¦MY 19 | Common Special Functions | Write VIN | Write VIN-ABS |  | 1. VIN (chassis No.) writing
DUCATI | S | Scrambler Cafe Racer E4 | 803 | Motorcycle (Road)¦--¦MY 19 | Common Special Functions | Throttle Valve Reset | Throttle Valve Reset-Code - Special Functions |  | 1. TPS reset
DUCATI | S | Scrambler Cafe Racer E4 | 803 | Motorcycle (Road)¦--¦MY 19 | Common Special Functions | Mileage Writing | Mileage Writing-Code - Special Functions |  | 1. Odometer writing (totalizer)
DUCATI | S | Scrambler Cafe Racer E4 | 803 | Motorcycle (Road)¦--¦MY 19 | Common Special Functions | Service Lamp Reset | Service Lamp Reset-Code - Special Functions |  | 1. Variation of the next annual service date
DUCATI | S | Scrambler Cafe Racer E4 | 803 | Motorcycle (Road)¦--¦MY 19 | Common Special Functions | Write VIN | Write VIN-Meter |  | 1. VIN (chassis No.) writing
DUCATI | S | Scrambler Cafe Racer E4 | 803 | Motorcycle (Road)¦--¦MY 19 | Common Special Functions | Mileage Writing | Mileage Writing-Meter |  | 1. Odometer writing (totalizer)
DUCATI | S | Scrambler Cafe Racer E4 | 803 | Motorcycle (Road)¦--¦MY 19 | Common Special Functions | Service Lamp Reset | Service Lamp Reset-Meter |  | 1. OIL service light reset 2. DESMO service light reset 3. Variation of the next annual service date 4. Annual service warning light deactivation
DUCATI | S | Scrambler Cafe Racer E4 | 803 | Motorcycle (Road)¦--¦MY 19 | Common Special Functions | Write VIN | Write VIN-ENG |  | 1. VIN (chassis No.) writing
DUCATI | S | Scrambler Cafe Racer E4 | 803 | Motorcycle (Road)¦--¦MY 19 | Common Special Functions | Throttle Valve Reset | Throttle Valve Reset-ENG |  | 1. TPS reset
DUCATI | S | Scrambler Cafe Racer E4 | 803 | Motorcycle (Road)¦--¦MY 19 | Common Special Functions | Mileage Writing | Mileage Writing-ENG |  | 1. Odometer writing (totalizer)
DUCATI | S | Scrambler Cafe Racer E4 | 803 | Motorcycle (Road)¦--¦MY 19 | Common Special Functions | Service Lamp Reset | Service Lamp Reset-Service Lamp Reset |  | 1. OIL service light reset 2. DESMO service light reset 3. OIL SERVICE 4. Annual service warning light deactivation
DUCATI | S | Scrambler Desert Sled E3 | 803 | Motorcycle (Road)¦--¦MY 17 | Auto Scan
DUCATI | S | Scrambler Desert Sled E3 | 803 | Motorcycle (Road)¦--¦MY 17 | Manual selection | ABS | Bosch - MY 17 | 1. ECU Information 2. DTC 3. Clear DTC 4. Read Data Stream 5. Active Test 6. Special Function | 1. VIN (chassis No.) writing 2. Variant data writing
DUCATI | S | Scrambler Desert Sled E3 | 803 | Motorcycle (Road)¦--¦MY 17 | Manual selection | Activations | MY 17 | 1. ECU Information 2. DTC 3. Clear DTC 4. Active Test
DUCATI | S | Scrambler Desert Sled E3 | 803 | Motorcycle (Road)¦--¦MY 17 | Manual selection | Code - Special Functions | MY 17 Code - Special Functions | 1. ECU Information 2. DTC 3. Clear DTC 4. Special Function 5. Advanced Function | 1. TPS reset 2. Reset self-adaptive A/F parameters 3. Reset history of the last 45 seconds 4. Odometer writing (totalizer) 5. OIL service light reset 6. DESMO service light reset 7. Dashboard debug packets' reset 8. PIN code reset 9. Key reset (all keys lost) 10. Anti-theft enabling/disabling 11. Variant data writing 12. Heated grips enabling/disabling | 1. Instrument/BBS mileage synchronization
DUCATI | S | Scrambler Desert Sled E3 | 803 | Motorcycle (Road)¦--¦MY 17 | Manual selection | Meter | Egicon - MY 17 | 1. ECU Information 2. DTC 3. Clear DTC 4. Read Data Stream 5. Active Test 6. Special Function 7. Advanced Function | 1. VIN (chassis No.) writing 2. Odometer writing (totalizer) 3. OIL service light reset 4. DESMO service light reset 5. Dashboard debug packets' reset 6. PIN code reset 7. Key reset (all keys lost) 8. Anti-theft enabling/disabling 9. Enable/disable ABS 10. Heated grips enabling/disabling | 1. Instrument/BBS mileage synchronization
DUCATI | S | Scrambler Desert Sled E3 | 803 | Motorcycle (Road)¦--¦MY 17 | Manual selection | ENG | Continental Siemens M3C MY 17 E3 | 1. ECU Information 2. DTC 3. Clear DTC 4. Read Data Stream 5. Active Test 6. Special Function 7. Advanced Function | 1. TPS reset 2. Reset self-adaptive A/F parameters 3. Reset history of the last 45 seconds 4. Odometer writing (totalizer) 5. VIN (chassis No.) writing | 1. Instrument/BBS mileage synchronization
DUCATI | S | Scrambler Desert Sled E3 | 803 | Motorcycle (Road)¦--¦MY 17 | Manual selection | Service Lamp Reset | MY 17 Service (Auto) | 1. ECU Information 2. DTC 3. Clear DTC 4. Special Function | 1. TPS reset 2. OIL service light reset 3. DESMO service light reset 4. Dashboard debug packets' reset 5. PIN code reset 6. Key reset (all keys lost) 7. Enable/disable ABS 8. Heated grips enabling/disabling
DUCATI | S | Scrambler Desert Sled E3 | 803 | Motorcycle (Road)¦--¦MY 17 | Common Special Functions | Write VIN | Write VIN-ABS |  | 1. VIN (chassis No.) writing
DUCATI | S | Scrambler Desert Sled E3 | 803 | Motorcycle (Road)¦--¦MY 17 | Common Special Functions | Write VIN | Write VIN-Meter |  | 1. VIN (chassis No.) writing
DUCATI | S | Scrambler Desert Sled E3 | 803 | Motorcycle (Road)¦--¦MY 17 | Common Special Functions | Mileage Writing |  |  | 1. Odometer writing (totalizer)
DUCATI | S | Scrambler Desert Sled E3 | 803 | Motorcycle (Road)¦--¦MY 17 | Common Special Functions | Service Lamp Reset | Service Lamp Reset-Meter |  | 1. OIL service light reset 2. DESMO service light reset
DUCATI | S | Scrambler Desert Sled E3 | 803 | Motorcycle (Road)¦--¦MY 17 | Common Special Functions | Write VIN | Write VIN-ENG |  | 1. VIN (chassis No.) writing
DUCATI | S | Scrambler Desert Sled E3 | 803 | Motorcycle (Road)¦--¦MY 17 | Common Special Functions | Throttle Valve Reset |  |  | 1. TPS reset
DUCATI | S | Scrambler Desert Sled E3 | 803 | Motorcycle (Road)¦--¦MY 17 | Common Special Functions | Service Lamp Reset | Service Lamp Reset-Service Lamp Reset |  | 1. OIL service light reset 2. DESMO service light reset
DUCATI | S | Scrambler Desert Sled E4 | 803 | Motorcycle (Road)¦--¦MY 17 | Auto Scan
DUCATI | S | Scrambler Desert Sled E4 | 803 | Motorcycle (Road)¦--¦MY 17 | Manual selection | ABS | Bosch - MY 17 | 1. ECU Information 2. DTC 3. Clear DTC 4. Read Data Stream 5. Active Test 6. Special Function | 1. Dashboard debug packets' reset 2. Enable/disable ABS 3. VIN (chassis No.) writing
DUCATI | S | Scrambler Desert Sled E4 | 803 | Motorcycle (Road)¦--¦MY 17 | Manual selection | Activations | MY 17 | 1. ECU Information 2. DTC 3. Clear DTC 4. Active Test
DUCATI | S | Scrambler Desert Sled E4 | 803 | Motorcycle (Road)¦--¦MY 17 | Manual selection | Code - Special Functions | MY 17 Code - Special Functions | 1. ECU Information 2. DTC 3. Clear DTC 4. Special Function 5. Advanced Function | 1. TPS reset 2. Reset self-adaptive A/F parameters 3. Reset history of the last 45 seconds 4. Odometer writing (totalizer) 5. OIL service light reset 6. DESMO service light reset 7. Dashboard debug packets' reset 8. PIN code reset 9. Key reset (all keys lost) 10. Heated grips enabling/disabling 11. Anti-theft enabling/disabling | 1. Instrument/BBS mileage synchronization
DUCATI | S | Scrambler Desert Sled E4 | 803 | Motorcycle (Road)¦--¦MY 17 | Manual selection | Meter | Egicon - MY 17 | 1. ECU Information 2. DTC 3. Clear DTC 4. Read Data Stream 5. Active Test 6. Special Function 7. Advanced Function | 1. Odometer writing (totalizer) 2. OIL service light reset 3. DESMO service light reset 4. Dashboard debug packets' reset 5. PIN code reset 6. Key reset (all keys lost) 7. Enable/disable ABS 8. Heated grips enabling/disabling 9. Anti-theft enabling/disabling 10. VIN (chassis No.) writing | 1. Instrument/BBS mileage synchronization
DUCATI | S | Scrambler Desert Sled E4 | 803 | Motorcycle (Road)¦--¦MY 17 | Manual selection | ENG | Continental Siemens M3C MY 17 E4 | 1. ECU Information 2. DTC 3. Clear DTC 4. Read Data Stream 5. Active Test 6. Special Function 7. Advanced Function | 1. TPS reset 2. Reset self-adaptive A/F parameters 3. Reset history of the last 45 seconds 4. VIN (chassis No.) writing 5. Odometer writing (totalizer) | 1. Instrument/BBS mileage synchronization
DUCATI | S | Scrambler Desert Sled E4 | 803 | Motorcycle (Road)¦--¦MY 17 | Manual selection | Service Lamp Reset | MY 17 Service (Auto) | 1. ECU Information 2. DTC 3. Clear DTC 4. Special Function | 1. OIL service light reset 2. DESMO service light reset 3. Dashboard debug packets' reset 4. PIN code reset 5. Key reset (all keys lost) 6. Enable/disable ABS 7. Heated grips enabling/disabling 8. ECM power reset 9. Variant data writing
DUCATI | S | Scrambler Desert Sled E4 | 803 | Motorcycle (Road)¦--¦MY 17 | Common Special Functions | Write VIN | Write VIN-ABS |  | 1. VIN (chassis No.) writing
DUCATI | S | Scrambler Desert Sled E4 | 803 | Motorcycle (Road)¦--¦MY 17 | Common Special Functions | Throttle Valve Reset | Throttle Valve Reset-Code - Special Functions |  | 1. TPS reset
DUCATI | S | Scrambler Desert Sled E4 | 803 | Motorcycle (Road)¦--¦MY 17 | Common Special Functions | Mileage Writing | Mileage Writing-Code - Special Functions |  | 1. Odometer writing (totalizer)
DUCATI | S | Scrambler Desert Sled E4 | 803 | Motorcycle (Road)¦--¦MY 17 | Common Special Functions | Service Lamp Reset | Service Lamp Reset-Code - Special Functions |  | 1. OIL service light reset 2. DESMO service light reset
DUCATI | S | Scrambler Desert Sled E4 | 803 | Motorcycle (Road)¦--¦MY 17 | Common Special Functions | Write VIN | Write VIN-Meter |  | 1. VIN (chassis No.) writing
DUCATI | S | Scrambler Desert Sled E4 | 803 | Motorcycle (Road)¦--¦MY 17 | Common Special Functions | Mileage Writing | Mileage Writing-Meter |  | 1. Odometer writing (totalizer)
DUCATI | S | Scrambler Desert Sled E4 | 803 | Motorcycle (Road)¦--¦MY 17 | Common Special Functions | Service Lamp Reset | Service Lamp Reset-Meter |  | 1. OIL service light reset 2. DESMO service light reset
DUCATI | S | Scrambler Desert Sled E4 | 803 | Motorcycle (Road)¦--¦MY 17 | Common Special Functions | Write VIN | Write VIN-ENG |  | 1. VIN (chassis No.) writing
DUCATI | S | Scrambler Desert Sled E4 | 803 | Motorcycle (Road)¦--¦MY 17 | Common Special Functions | Throttle Valve Reset | Throttle Valve Reset-ENG |  | 1. TPS reset
DUCATI | S | Scrambler Desert Sled E4 | 803 | Motorcycle (Road)¦--¦MY 17 | Common Special Functions | Mileage Writing | Mileage Writing-ENG |  | 1. Odometer writing (totalizer)
DUCATI | S | Scrambler Desert Sled E4 | 803 | Motorcycle (Road)¦--¦MY 17 | Common Special Functions | Service Lamp Reset | Service Lamp Reset-Service Lamp Reset |  | 1. OIL service light reset 2. DESMO service light reset
DUCATI | S | Scrambler Desert Sled E4 | 803 | Motorcycle (Road)¦--¦MY 19 | Auto Scan
DUCATI | S | Scrambler Desert Sled E4 | 803 | Motorcycle (Road)¦--¦MY 19 | Manual selection | ABS | Bosch - MY 19 | 1. ECU Information 2. DTC 3. Clear DTC 4. Read Data Stream 5. Active Test 6. Special Function | 1. VIN (chassis No.) writing 2. Enable/disable ABS 3. ABS setting in EOL mode
DUCATI | S | Scrambler Desert Sled E4 | 803 | Motorcycle (Road)¦--¦MY 19 | Manual selection | Activations | MY 19 | 1. ECU Information 2. DTC 3. Clear DTC 4. Active Test
DUCATI | S | Scrambler Desert Sled E4 | 803 | Motorcycle (Road)¦--¦MY 19 | Manual selection | Code - Special Functions | MY 19 Code - Special Functions | 1. ECU Information 2. DTC 3. Clear DTC 4. Special Function 5. Advanced Function | 1. TPS reset 2. Reset self-adaptive A/F parameters 3. Reset history of the last 45 seconds 4. Odometer writing (totalizer) 5. PIN code reset 6. Key reset (all keys lost) 7. Heated grips enabling/disabling 8. Anti-theft enabling/disabling 9. Bluetooth enabling/disabling 10. Variation of the next annual service date 11. Variation of the current date in the dashboard 12. Reset gears 13. Bike model writing 14. DRL Daytime Running Light enabling/disabling 15. Fuel level value reset | 1. Instrument/BBS mileage synchronization
DUCATI | S | Scrambler Desert Sled E4 | 803 | Motorcycle (Road)¦--¦MY 19 | Manual selection | Meter | Egicon - MY 19 | 1. ECU Information 2. DTC 3. Clear DTC 4. Read Data Stream 5. Active Test 6. Special Function 7. Advanced Function | 1. VIN (chassis No.) writing 2. Odometer writing (totalizer) 3. OIL service light reset 4. DESMO service light reset 5. Dashboard debug packets' reset 6. PIN code reset 7. Key reset (all keys lost) 8. Enable/disable ABS 9. Heated grips enabling/disabling 10. Anti-theft enabling/disabling 11. Bluetooth enabling/disabling 12. Variation of the next annual service date 13. Variation of the current date in the dashboard 14. Fuel level value reset 15. Annual service light reset | 1. Instrument/BBS mileage synchronization
DUCATI | S | Scrambler Desert Sled E4 | 803 | Motorcycle (Road)¦--¦MY 19 | Manual selection | ENG | Continental Siemens M3C MY 19 E4 | 1. ECU Information 2. DTC 3. Clear DTC 4. Read Data Stream 5. Active Test 6. Special Function 7. Advanced Function | 1. TPS reset 2. Reset self-adaptive A/F parameters 3. Reset history of the last 45 seconds 4. Odometer writing (totalizer) 5. Reset gears 6. Bike model writing 7. DRL Daytime Running Light enabling/disabling 8. VIN (chassis No.) writing | 1. Instrument/BBS mileage synchronization
DUCATI | S | Scrambler Desert Sled E4 | 803 | Motorcycle (Road)¦--¦MY 19 | Manual selection | Service Lamp Reset | MY 19 Service (Auto) | 1. ECU Information 2. DTC 3. Clear DTC 4. Special Function | 1. OIL service light reset 2. DESMO service light reset 3. Annual service warning light deactivation 4. Variation of the current date in the dashboard 5. OIL SERVICE 6. Enable/disable ABS 7. Bluetooth enabling/disabling 8. Dashboard debug packets' reset 9. ECM power reset
DUCATI | S | Scrambler Desert Sled E4 | 803 | Motorcycle (Road)¦--¦MY 19 | Common Special Functions | Write VIN | Write VIN-ABS |  | 1. VIN (chassis No.) writing
DUCATI | S | Scrambler Desert Sled E4 | 803 | Motorcycle (Road)¦--¦MY 19 | Common Special Functions | Throttle Valve Reset | Throttle Valve Reset-Code - Special Functions |  | 1. TPS reset
DUCATI | S | Scrambler Desert Sled E4 | 803 | Motorcycle (Road)¦--¦MY 19 | Common Special Functions | Mileage Writing | Mileage Writing-Code - Special Functions |  | 1. Odometer writing (totalizer)
DUCATI | S | Scrambler Desert Sled E4 | 803 | Motorcycle (Road)¦--¦MY 19 | Common Special Functions | Service Lamp Reset | Service Lamp Reset-Code - Special Functions |  | 1. Variation of the next annual service date
DUCATI | S | Scrambler Desert Sled E4 | 803 | Motorcycle (Road)¦--¦MY 19 | Common Special Functions | Write VIN | Write VIN-Meter |  | 1. VIN (chassis No.) writing
DUCATI | S | Scrambler Desert Sled E4 | 803 | Motorcycle (Road)¦--¦MY 19 | Common Special Functions | Mileage Writing | Mileage Writing-Meter |  | 1. Odometer writing (totalizer)
DUCATI | S | Scrambler Desert Sled E4 | 803 | Motorcycle (Road)¦--¦MY 19 | Common Special Functions | Service Lamp Reset | Service Lamp Reset-Meter |  | 1. OIL service light reset 2. DESMO service light reset 3. Variation of the next annual service date 4. Annual service warning light deactivation
DUCATI | S | Scrambler Desert Sled E4 | 803 | Motorcycle (Road)¦--¦MY 19 | Common Special Functions | Write VIN | Write VIN-ENG |  | 1. VIN (chassis No.) writing
DUCATI | S | Scrambler Desert Sled E4 | 803 | Motorcycle (Road)¦--¦MY 19 | Common Special Functions | Throttle Valve Reset | Throttle Valve Reset-ENG |  | 1. TPS reset
DUCATI | S | Scrambler Desert Sled E4 | 803 | Motorcycle (Road)¦--¦MY 19 | Common Special Functions | Mileage Writing | Mileage Writing-ENG |  | 1. Odometer writing (totalizer)
DUCATI | S | Scrambler Desert Sled E4 | 803 | Motorcycle (Road)¦--¦MY 19 | Common Special Functions | Service Lamp Reset | Service Lamp Reset-Service Lamp Reset |  | 1. OIL service light reset 2. DESMO service light reset 3. OIL SERVICE 4. Annual service warning light deactivation
DUCATI | S | Scrambler Desert Sled E4 | 803 | Motorcycle (Road)¦--¦MY 21 | Auto Scan
DUCATI | S | Scrambler Desert Sled E4 | 803 | Motorcycle (Road)¦--¦MY 21 | Manual selection | ABS | Bosch - MY 21 | 1. ECU Information 2. DTC 3. Clear DTC 4. Read Data Stream 5. Active Test 6. Special Function | 1. VIN (chassis No.) writing 2. Enable/disable ABS 3. ABS setting in EOL mode
DUCATI | S | Scrambler Desert Sled E4 | 803 | Motorcycle (Road)¦--¦MY 21 | Manual selection | Meter | Egicon - MY 21 | 1. ECU Information 2. DTC 3. Clear DTC 4. Read Data Stream 5. Active Test 6. Special Function 7. Advanced Function | 1. VIN (chassis No.) writing 2. Odometer writing (totalizer) 3. OIL service light reset 4. DESMO service light reset 5. Dashboard debug packets' reset 6. PIN code reset 7. Key reset (all keys lost) 8. Enable/disable ABS 9. Heated grips enabling/disabling 10. Anti-theft enabling/disabling 11. Bluetooth enabling/disabling 12. Variation of the next annual service date 13. Variation of the current date in the dashboard 14. Fuel level value reset 15. Annual service light reset | 1. Instrument/BBS mileage synchronization
DUCATI | S | Scrambler Desert Sled E4 | 803 | Motorcycle (Road)¦--¦MY 21 | Manual selection | ENG | Continental Siemens M3C - E4 MY 21 | 1. ECU Information 2. DTC 3. Clear DTC 4. Read Data Stream 5. Active Test 6. Special Function | 1. TPS reset 2. Reset self-adaptive A/F parameters 3. Reset history of the last 45 seconds 4. Odometer writing (totalizer) 5. Reset gears 6. Bike model writing 7. DRL Daytime Running Light enabling/disabling 8. VIN (chassis No.) writing
DUCATI | S | Scrambler Desert Sled E4 | 803 | Motorcycle (Road)¦--¦MY 21 | Manual selection | Service Lamp Reset | MY 21 Service (Auto) | 1. ECU Information 2. DTC 3. Clear DTC 4. Special Function | 1. OIL service light reset 2. DESMO service light reset 3. Annual service warning light deactivation 4. Variation of the current date in the dashboard 5. OIL SERVICE 6. Enable/disable ABS 7. Bluetooth enabling/disabling 8. Dashboard debug packets' reset 9. ECM power reset
DUCATI | S | Scrambler Desert Sled E4 | 803 | Motorcycle (Road)¦--¦MY 21 | Common Special Functions | Write VIN | Write VIN-ABS |  | 1. VIN (chassis No.) writing
DUCATI | S | Scrambler Desert Sled E4 | 803 | Motorcycle (Road)¦--¦MY 21 | Common Special Functions | Write VIN | Write VIN-Meter |  | 1. VIN (chassis No.) writing
DUCATI | S | Scrambler Desert Sled E4 | 803 | Motorcycle (Road)¦--¦MY 21 | Common Special Functions | Mileage Writing | Mileage Writing-Meter |  | 1. Odometer writing (totalizer)
DUCATI | S | Scrambler Desert Sled E4 | 803 | Motorcycle (Road)¦--¦MY 21 | Common Special Functions | Service Lamp Reset | Service Lamp Reset-Meter |  | 1. OIL service light reset 2. DESMO service light reset 3. Variation of the next annual service date 4. Annual service warning light deactivation
DUCATI | S | Scrambler Desert Sled E4 | 803 | Motorcycle (Road)¦--¦MY 21 | Common Special Functions | Write VIN | Write VIN-ENG |  | 1. VIN (chassis No.) writing
DUCATI | S | Scrambler Desert Sled E4 | 803 | Motorcycle (Road)¦--¦MY 21 | Common Special Functions | Throttle Valve Reset |  |  | 1. TPS reset
DUCATI | S | Scrambler Desert Sled E4 | 803 | Motorcycle (Road)¦--¦MY 21 | Common Special Functions | Mileage Writing | Mileage Writing-ENG |  | 1. Odometer writing (totalizer)
DUCATI | S | Scrambler Desert Sled E4 | 803 | Motorcycle (Road)¦--¦MY 21 | Common Special Functions | Service Lamp Reset | Service Lamp Reset-Service Lamp Reset |  | 1. OIL service light reset 2. DESMO service light reset 3. OIL SERVICE 4. Annual service warning light deactivation
DUCATI | S | Scrambler Desert Sled E4 | 803 | Motorcycle (Road)¦--¦MY 22 | Auto Scan
DUCATI | S | Scrambler Desert Sled E4 | 803 | Motorcycle (Road)¦--¦MY 22 | Manual selection | ABS | Bosch - MY 22 | 1. ECU Information 2. DTC 3. Clear DTC 4. Read Data Stream 5. Active Test 6. Special Function | 1. VIN (chassis No.) writing 2. Enable/disable ABS 3. ABS setting in EOL mode
DUCATI | S | Scrambler Desert Sled E4 | 803 | Motorcycle (Road)¦--¦MY 22 | Manual selection | Meter | Egicon - MY 22 | 1. ECU Information 2. DTC 3. Clear DTC 4. Read Data Stream 5. Active Test 6. Special Function 7. Advanced Function | 1. VIN (chassis No.) writing 2. Odometer writing (totalizer) 3. OIL service light reset 4. DESMO service light reset 5. Dashboard debug packets' reset 6. PIN code reset 7. Key reset (all keys lost) 8. Enable/disable ABS 9. Heated grips enabling/disabling 10. Anti-theft enabling/disabling 11. Bluetooth enabling/disabling 12. Variation of the next annual service date 13. Variation of the current date in the dashboard 14. Fuel level value reset 15. Annual service light reset | 1. Instrument/BBS mileage synchronization
DUCATI | S | Scrambler Desert Sled E4 | 803 | Motorcycle (Road)¦--¦MY 22 | Manual selection | ENG | Continental Siemens M3C - E4 MY 22 | 1. ECU Information 2. DTC 3. Clear DTC 4. Read Data Stream 5. Active Test 6. Special Function 7. Advanced Function | 1. TPS reset 2. Reset self-adaptive A/F parameters 3. Reset history of the last 45 seconds 4. Odometer writing (totalizer) 5. Reset gears 6. Bike model writing 7. DRL Daytime Running Light enabling/disabling 8. VIN (chassis No.) writing | 1. Instrument/BBS mileage synchronization
DUCATI | S | Scrambler Desert Sled E4 | 803 | Motorcycle (Road)¦--¦MY 22 | Manual selection | Service Lamp Reset | MY 22 Service (Auto) | 1. ECU Information 2. DTC 3. Clear DTC 4. Special Function | 1. OIL service light reset 2. DESMO service light reset 3. Annual service warning light deactivation 4. Variation of the current date in the dashboard 5. OIL SERVICE 6. Enable/disable ABS 7. Bluetooth enabling/disabling 8. Dashboard debug packets' reset 9. ECM power reset
DUCATI | S | Scrambler Desert Sled E4 | 803 | Motorcycle (Road)¦--¦MY 22 | Common Special Functions | Write VIN | Write VIN-ABS |  | 1. VIN (chassis No.) writing
DUCATI | S | Scrambler Desert Sled E4 | 803 | Motorcycle (Road)¦--¦MY 22 | Common Special Functions | Write VIN | Write VIN-Meter |  | 1. VIN (chassis No.) writing
DUCATI | S | Scrambler Desert Sled E4 | 803 | Motorcycle (Road)¦--¦MY 22 | Common Special Functions | Mileage Writing | Mileage Writing-Meter |  | 1. Odometer writing (totalizer)
DUCATI | S | Scrambler Desert Sled E4 | 803 | Motorcycle (Road)¦--¦MY 22 | Common Special Functions | Service Lamp Reset | Service Lamp Reset-Meter |  | 1. OIL service light reset 2. DESMO service light reset 3. Variation of the next annual service date 4. Annual service warning light deactivation
DUCATI | S | Scrambler Desert Sled E4 | 803 | Motorcycle (Road)¦--¦MY 22 | Common Special Functions | Write VIN | Write VIN-ENG |  | 1. VIN (chassis No.) writing
DUCATI | S | Scrambler Desert Sled E4 | 803 | Motorcycle (Road)¦--¦MY 22 | Common Special Functions | Throttle Valve Reset |  |  | 1. TPS reset
DUCATI | S | Scrambler Desert Sled E4 | 803 | Motorcycle (Road)¦--¦MY 22 | Common Special Functions | Mileage Writing | Mileage Writing-ENG |  | 1. Odometer writing (totalizer)
DUCATI | S | Scrambler Desert Sled E4 | 803 | Motorcycle (Road)¦--¦MY 22 | Common Special Functions | Service Lamp Reset | Service Lamp Reset-Service Lamp Reset |  | 1. OIL service light reset 2. DESMO service light reset 3. OIL SERVICE 4. Annual service warning light deactivation
DUCATI | S | Scrambler Desert Sled E5 | 803 | Motorcycle (Road)¦--¦MY 21 | Auto Scan
DUCATI | S | Scrambler Desert Sled E5 | 803 | Motorcycle (Road)¦--¦MY 21 | Manual selection | ABS | Bosch - MY 21 | 1. ECU Information 2. DTC 3. Read Data Stream 4. Active Test 5. Special Function | 1. VIN (chassis No.) writing 2. ABS setting in EOL mode 3. Estimated inclination angle 4. Reset of the variant set in the ABS
DUCATI | S | Scrambler Desert Sled E5 | 803 | Motorcycle (Road)¦--¦MY 21 | Manual selection | Bluetooth | CoBo - MY 21 | 1. ECU Information 2. DTC 3. Clear DTC 4. Special Function | 1. VIN (chassis No.) writing
DUCATI | S | Scrambler Desert Sled E5 | 803 | Motorcycle (Road)¦--¦MY 21 | Manual selection | Meter | Egicon - MY 21 | 1. ECU Information 2. DTC 3. Clear DTC 4. Read Data Stream 5. Active Test 6. Special Function 7. Advanced Function | 1. VIN (chassis No.) writing 2. Odometer writing (totalizer) 3. OIL service light reset 4. DESMO service light reset 5. Dashboard debug packets' reset 6. PIN code reset 7. Key reset (all keys lost) 8. Annual service warning light deactivation 9. Variation of the next annual service date 10. Variation of the current date in the dashboard 11. OIL SERVICE 12. Heated grips enabling/disabling 13. Anti-theft enabling/disabling 14. Bluetooth enabling/disabling 15. Fuel level value reset | 1. Instrument/BBS mileage synchronization 2. Enable/disable transport mode
DUCATI | S | Scrambler Desert Sled E5 | 803 | Motorcycle (Road)¦--¦MY 21 | Manual selection | ENG | Continental - M4C MY 21 | 1. ECU Information 2. DTC 3. Read Data Stream 4. Active Test 5. Special Function | 1. VIN (chassis No.) writing 2. TPS adaptives reset 3. Barometric pressure adaptives reset 4. A/F self-adaptives reset 5. Idle control adaptives reset 6. Knock sensor adaptives reset 7. Reset of torque request for safety 8. Throttle position reset after balancing 9. Reset of the transmission adaptive values 10. DQS adaptives reset 11. Reset gears 12. CCP Enabling/Disabling 13. Bike model writing 14. DRL Daytime Running Light enabling/disabling 15. Odometer writing (totalizer) 16. IUPR reading
DUCATI | S | Scrambler Desert Sled E5 | 803 | Motorcycle (Road)¦--¦MY 21 | Manual selection | Service Lamp Reset | MY 21 Service (Auto) | 1. ECU Information 2. DTC 3. Clear DTC 4. Special Function | 1. OIL service light reset 2. DESMO service light reset 3. Annual service warning light deactivation 4. Variation of the current date in the dashboard
DUCATI | S | Scrambler Desert Sled E5 | 803 | Motorcycle (Road)¦--¦MY 21 | Common Special Functions | Write VIN | Write VIN-ABS |  | 1. VIN (chassis No.) writing
DUCATI | S | Scrambler Desert Sled E5 | 803 | Motorcycle (Road)¦--¦MY 21 | Common Special Functions | Write VIN | Write VIN-Bluetooth |  | 1. VIN (chassis No.) writing
DUCATI | S | Scrambler Desert Sled E5 | 803 | Motorcycle (Road)¦--¦MY 21 | Common Special Functions | Write VIN | Write VIN-Meter |  | 1. VIN (chassis No.) writing
DUCATI | S | Scrambler Desert Sled E5 | 803 | Motorcycle (Road)¦--¦MY 21 | Common Special Functions | Mileage Writing | Mileage Writing-Meter |  | 1. Odometer writing (totalizer)
DUCATI | S | Scrambler Desert Sled E5 | 803 | Motorcycle (Road)¦--¦MY 21 | Common Special Functions | Service Lamp Reset | Service Lamp Reset-Meter |  | 1. OIL service light reset 2. DESMO service light reset 3. Annual service warning light deactivation 4. Variation of the next annual service date 5. OIL SERVICE
DUCATI | S | Scrambler Desert Sled E5 | 803 | Motorcycle (Road)¦--¦MY 21 | Common Special Functions | Write VIN | Write VIN-ENG |  | 1. VIN (chassis No.) writing
DUCATI | S | Scrambler Desert Sled E5 | 803 | Motorcycle (Road)¦--¦MY 21 | Common Special Functions | Throttle Valve Reset |  |  | 1. TPS adaptives reset
DUCATI | S | Scrambler Desert Sled E5 | 803 | Motorcycle (Road)¦--¦MY 21 | Common Special Functions | Mileage Writing | Mileage Writing-ENG |  | 1. Odometer writing (totalizer)
DUCATI | S | Scrambler Desert Sled E5 | 803 | Motorcycle (Road)¦--¦MY 21 | Common Special Functions | Service Lamp Reset | Service Lamp Reset-Service Lamp Reset |  | 1. OIL service light reset 2. DESMO service light reset 3. Annual service warning light deactivation
DUCATI | S | Scrambler Desert Sled E5 | 803 | Motorcycle (Road)¦--¦MY 22 | Auto Scan
DUCATI | S | Scrambler Desert Sled E5 | 803 | Motorcycle (Road)¦--¦MY 22 | Manual selection | ABS | Bosch - MY 22 | 1. ECU Information 2. DTC 3. Read Data Stream 4. Active Test 5. Special Function | 1. VIN (chassis No.) writing 2. ABS setting in EOL mode 3. Estimated inclination angle 4. Reset of the variant set in the ABS
DUCATI | S | Scrambler Desert Sled E5 | 803 | Motorcycle (Road)¦--¦MY 22 | Manual selection | Bluetooth | CoBo - MY 22 | 1. ECU Information 2. DTC 3. Clear DTC 4. Special Function | 1. VIN (chassis No.) writing
DUCATI | S | Scrambler Desert Sled E5 | 803 | Motorcycle (Road)¦--¦MY 22 | Manual selection | Meter | Egicon - MY 22 | 1. ECU Information 2. DTC 3. Clear DTC 4. Read Data Stream 5. Active Test 6. Special Function 7. Advanced Function | 1. VIN (chassis No.) writing 2. Odometer writing (totalizer) 3. OIL service light reset 4. DESMO service light reset 5. Dashboard debug packets' reset 6. PIN code reset 7. Key reset (all keys lost) 8. Annual service warning light deactivation 9. Variation of the next annual service date 10. Variation of the current date in the dashboard 11. OIL SERVICE 12. Heated grips enabling/disabling 13. Anti-theft enabling/disabling 14. Bluetooth enabling/disabling 15. Fuel level value reset | 1. Instrument/BBS mileage synchronization 2. Enable/disable transport mode
DUCATI | S | Scrambler Desert Sled E5 | 803 | Motorcycle (Road)¦--¦MY 22 | Manual selection | ENG | Continental - M4C MY 22 | 1. ECU Information 2. DTC 3. Read Data Stream 4. Active Test 5. Special Function | 1. VIN (chassis No.) writing 2. TPS adaptives reset 3. Barometric pressure adaptives reset 4. A/F self-adaptives reset 5. Idle control adaptives reset 6. Knock sensor adaptives reset 7. Reset of torque request for safety 8. Throttle position reset after balancing 9. Reset of the transmission adaptive values 10. DQS adaptives reset 11. Reset gears 12. Bike model writing 13. DRL Daytime Running Light enabling/disabling 14. Odometer writing (totalizer) 15. IUPR reading
DUCATI | S | Scrambler Desert Sled E5 | 803 | Motorcycle (Road)¦--¦MY 22 | Manual selection | Service Lamp Reset | MY 22 Service (Auto) | 1. ECU Information 2. DTC 3. Clear DTC 4. Special Function | 1. OIL service light reset 2. DESMO service light reset 3. Annual service warning light deactivation 4. Variation of the current date in the dashboard
DUCATI | S | Scrambler Desert Sled E5 | 803 | Motorcycle (Road)¦--¦MY 22 | Common Special Functions | Write VIN | Write VIN-ABS |  | 1. VIN (chassis No.) writing
DUCATI | S | Scrambler Desert Sled E5 | 803 | Motorcycle (Road)¦--¦MY 22 | Common Special Functions | Write VIN | Write VIN-Bluetooth |  | 1. VIN (chassis No.) writing
DUCATI | S | Scrambler Desert Sled E5 | 803 | Motorcycle (Road)¦--¦MY 22 | Common Special Functions | Write VIN | Write VIN-Meter |  | 1. VIN (chassis No.) writing
DUCATI | S | Scrambler Desert Sled E5 | 803 | Motorcycle (Road)¦--¦MY 22 | Common Special Functions | Mileage Writing | Mileage Writing-Meter |  | 1. Odometer writing (totalizer)
DUCATI | S | Scrambler Desert Sled E5 | 803 | Motorcycle (Road)¦--¦MY 22 | Common Special Functions | Service Lamp Reset | Service Lamp Reset-Meter |  | 1. OIL service light reset 2. DESMO service light reset 3. Annual service warning light deactivation 4. Variation of the next annual service date 5. OIL SERVICE
DUCATI | S | Scrambler Desert Sled E5 | 803 | Motorcycle (Road)¦--¦MY 22 | Common Special Functions | Write VIN | Write VIN-ENG |  | 1. VIN (chassis No.) writing
DUCATI | S | Scrambler Desert Sled E5 | 803 | Motorcycle (Road)¦--¦MY 22 | Common Special Functions | Throttle Valve Reset |  |  | 1. TPS adaptives reset
DUCATI | S | Scrambler Desert Sled E5 | 803 | Motorcycle (Road)¦--¦MY 22 | Common Special Functions | Mileage Writing | Mileage Writing-ENG |  | 1. Odometer writing (totalizer)
DUCATI | S | Scrambler Desert Sled E5 | 803 | Motorcycle (Road)¦--¦MY 22 | Common Special Functions | Service Lamp Reset | Service Lamp Reset-Service Lamp Reset |  | 1. OIL service light reset 2. DESMO service light reset 3. Annual service warning light deactivation
DUCATI | S | Scrambler E5 | 803 | Motorcycle (Road)¦--¦MY 23 | Auto Scan
DUCATI | S | Scrambler E5 | 803 | Motorcycle (Road)¦--¦MY 23 | Manual selection | ABS | Bosch - MY 23 | 1. ECU Information 2. DTC 3. Clear DTC 4. Read Data Stream 5. Active Test 6. Special Function | 1. VIN (chassis No.) writing 2. ABS setting in EOL mode 3. Reset of the variant set in the ABS 4. ABP enabling/disabling
DUCATI | S | Scrambler E5 | 803 | Motorcycle (Road)¦--¦MY 23 | Manual selection | Bluetooth | CoBo - MY 23 | 1. ECU Information 2. DTC 3. Clear DTC 4. Special Function | 1. VIN (chassis No.) writing
DUCATI | S | Scrambler E5 | 803 | Motorcycle (Road)¦--¦MY 23 | Manual selection | Meter | Egicon - MY 23 | 1. ECU Information 2. DTC 3. Clear DTC 4. Read Data Stream 5. Active Test 6. Special Function 7. Advanced Function | 1. VIN (chassis No.) writing 2. Odometer writing (totalizer) 3. Variation of the next annual service date 4. Variation of the current date in the dashboard 5. Variation of the current time in the dashboard 6. OIL SERVICE 7. SERVICE DESMO 8. ANNUAL SERVICE 9. NEXT OIL SERVICE expiration reset 10. NEXT DESMO SERVICE expiration reset 11. Key reset (all keys lost) 12. Model setting in the dashboard 13. Optional configuration 14. Fuel level value reset 15. Reset of the debug packages 16. PIN code reset | 1. Instrument/ENG mileage synchronization
DUCATI | S | Scrambler E5 | 803 | Motorcycle (Road)¦--¦MY 23 | Manual selection | ENG | Bosch - MG1 MY 23 | 1. ECU Information 2. DTC 3. Clear DTC 4. Read Data Stream 5. Active Test 6. Special Function 7. Advanced Function | 1. VIN (chassis No.) writing 2. Odometer writing (totalizer) 3. DQS adaptives reset 4. IUPR reading 5. Reset gears 6. A/F self-adaptives reset 7. TPS adaptives reset | 1. Instrument/ENG mileage synchronization
DUCATI | S | Scrambler E5 | 803 | Motorcycle (Road)¦--¦MY 23 | Manual selection | Service Lamp Reset | MY 23 Service (Auto) | 1. ECU Information 2. DTC 3. Special Function | 1. Variation of the next annual service date 2. Variation of the current date in the dashboard 3. OIL SERVICE 4. SERVICE DESMO 5. ANNUAL SERVICE
DUCATI | S | Scrambler E5 | 803 | Motorcycle (Road)¦--¦MY 23 | Common Special Functions | Write VIN | Write VIN-ABS |  | 1. VIN (chassis No.) writing
DUCATI | S | Scrambler E5 | 803 | Motorcycle (Road)¦--¦MY 23 | Common Special Functions | Write VIN | Write VIN-Bluetooth |  | 1. VIN (chassis No.) writing
DUCATI | S | Scrambler E5 | 803 | Motorcycle (Road)¦--¦MY 23 | Common Special Functions | Write VIN | Write VIN-Meter |  | 1. VIN (chassis No.) writing
DUCATI | S | Scrambler E5 | 803 | Motorcycle (Road)¦--¦MY 23 | Common Special Functions | Mileage Writing |  |  | 1. Odometer writing (totalizer)
DUCATI | S | Scrambler E5 | 803 | Motorcycle (Road)¦--¦MY 23 | Common Special Functions | Service Lamp Reset | Service Lamp Reset-Meter |  | 1. NEXT OIL SERVICE expiration reset 2. NEXT DESMO SERVICE expiration reset
DUCATI | S | Scrambler E5 | 803 | Motorcycle (Road)¦--¦MY 23 | Common Special Functions | Write VIN | Write VIN-ENG |  | 1. VIN (chassis No.) writing
DUCATI | S | Scrambler E5 | 803 | Motorcycle (Road)¦--¦MY 23 | Common Special Functions | Throttle Valve Reset |  |  | 1. TPS adaptives reset
DUCATI | S | Scrambler E5 | 803 | Motorcycle (Road)¦--¦MY 23 | Common Special Functions | Service Lamp Reset | Service Lamp Reset-Service Lamp Reset |  | 1. Variation of the next annual service date 2. OIL SERVICE 3. SERVICE DESMO 4. ANNUAL SERVICE
DUCATI | S | Scrambler Sixty2 | 399 | Motorcycle (Road)¦(2016-) | Auto Scan
DUCATI | S | Scrambler Sixty2 | 399 | Motorcycle (Road)¦(2016-) | Manual selection | ABS | Bosch 9.1 MP (2016-) | 1. DTC 2. Clear DTC 3. Read Data Stream 4. Special Function | 1. TPS reset 2. Dashboard debug packets' reset 3. Enable/disable ABS 4. VIN (chassis No.) writing
DUCATI | S | Scrambler Sixty2 | 399 | Motorcycle (Road)¦(2016-) | Manual selection | Activations | (2016-) | 1. DTC 2. Clear DTC
DUCATI | S | Scrambler Sixty2 | 399 | Motorcycle (Road)¦(2016-) | Manual selection | Code - Special Functions | (2016-) Code - Special Functions | 1. DTC 2. Clear DTC 3. Special Function 4. Advanced Function | 1. TPS reset 2. Reset self-adaptive A/F parameters 3. Reset history of the last 45 seconds 4. Odometer writing (totalizer) 5. OIL service light reset 6. Dashboard debug packets' reset 7. PIN code reset 8. Key reset (all keys lost) 9. Heated grips enabling/disabling 10. Anti-theft enabling/disabling | 1. Instrument/BBS mileage synchronization
DUCATI | S | Scrambler Sixty2 | 399 | Motorcycle (Road)¦(2016-) | Manual selection | Meter | Egicon (2016-) | 1. DTC 2. Clear DTC 3. Read Data Stream 4. Special Function 5. Advanced Function | 1. Odometer writing (totalizer) 2. OIL service light reset 3. Dashboard debug packets' reset 4. PIN code reset 5. Key reset (all keys lost) 6. Enable/disable ABS 7. Heated grips enabling/disabling 8. Anti-theft enabling/disabling 9. VIN (chassis No.) writing | 1. Instrument/BBS mileage synchronization
DUCATI | S | Scrambler Sixty2 | 399 | Motorcycle (Road)¦(2016-) | Manual selection | ENG | Continental Siemens M3C (2016-) E4 | 1. DTC 2. Clear DTC 3. Read Data Stream 4. Special Function 5. Advanced Function | 1. TPS reset 2. Reset self-adaptive A/F parameters 3. Reset history of the last 45 seconds 4. VIN (chassis No.) writing 5. Odometer writing (totalizer) 6. Dashboard debug packets' reset | 1. Instrument/BBS mileage synchronization
DUCATI | S | Scrambler Sixty2 | 399 | Motorcycle (Road)¦(2016-) | Manual selection | Service Lamp Reset | (2016-) Service (Auto) | 1. DTC 2. Clear DTC 3. Special Function | 1. OIL service light reset 2. DESMO service light reset 3. Dashboard debug packets' reset 4. Key reset (all keys lost) 5. Enable/disable ABS 6. Variant data writing
DUCATI | S | Scrambler Sixty2 | 399 | Motorcycle (Road)¦(2016-) | Common Special Functions | Write VIN | Write VIN-ABS |  | 1. VIN (chassis No.) writing
DUCATI | S | Scrambler Sixty2 | 399 | Motorcycle (Road)¦(2016-) | Common Special Functions | Throttle Valve Reset | Throttle Valve Reset-ABS |  | 1. TPS reset
DUCATI | S | Scrambler Sixty2 | 399 | Motorcycle (Road)¦(2016-) | Common Special Functions | Throttle Valve Reset | Throttle Valve Reset-Code - Special Functions |  | 1. TPS reset
DUCATI | S | Scrambler Sixty2 | 399 | Motorcycle (Road)¦(2016-) | Common Special Functions | Mileage Writing | Mileage Writing-Code - Special Functions |  | 1. Odometer writing (totalizer)
DUCATI | S | Scrambler Sixty2 | 399 | Motorcycle (Road)¦(2016-) | Common Special Functions | Service Lamp Reset | Service Lamp Reset-Code - Special Functions |  | 1. OIL service light reset
DUCATI | S | Scrambler Sixty2 | 399 | Motorcycle (Road)¦(2016-) | Common Special Functions | Write VIN | Write VIN-Meter |  | 1. VIN (chassis No.) writing
DUCATI | S | Scrambler Sixty2 | 399 | Motorcycle (Road)¦(2016-) | Common Special Functions | Mileage Writing | Mileage Writing-Meter |  | 1. Odometer writing (totalizer)
DUCATI | S | Scrambler Sixty2 | 399 | Motorcycle (Road)¦(2016-) | Common Special Functions | Service Lamp Reset | Service Lamp Reset-Meter |  | 1. OIL service light reset
DUCATI | S | Scrambler Sixty2 | 399 | Motorcycle (Road)¦(2016-) | Common Special Functions | Write VIN | Write VIN-ENG |  | 1. VIN (chassis No.) writing
DUCATI | S | Scrambler Sixty2 | 399 | Motorcycle (Road)¦(2016-) | Common Special Functions | Throttle Valve Reset | Throttle Valve Reset-ENG |  | 1. TPS reset
DUCATI | S | Scrambler Sixty2 | 399 | Motorcycle (Road)¦(2016-) | Common Special Functions | Mileage Writing | Mileage Writing-ENG |  | 1. Odometer writing (totalizer)
DUCATI | S | Scrambler Sixty2 | 399 | Motorcycle (Road)¦(2016-) | Common Special Functions | Service Lamp Reset | Service Lamp Reset-Service Lamp Reset |  | 1. OIL service light reset 2. DESMO service light reset
DUCATI | S | Scrambler Urban Motard E4 | 803 | Motorcycle (Road)¦--¦MY 22 | Auto Scan
DUCATI | S | Scrambler Urban Motard E4 | 803 | Motorcycle (Road)¦--¦MY 22 | Manual selection | ABS | Bosch - MY 22 | 1. ECU Information 2. DTC 3. Clear DTC 4. Read Data Stream 5. Active Test 6. Special Function | 1. VIN (chassis No.) writing 2. Enable/disable ABS 3. ABS setting in EOL mode
DUCATI | S | Scrambler Urban Motard E4 | 803 | Motorcycle (Road)¦--¦MY 22 | Manual selection | Meter | Egicon - MY 22 | 1. ECU Information 2. DTC 3. Clear DTC 4. Read Data Stream 5. Active Test 6. Special Function 7. Advanced Function | 1. VIN (chassis No.) writing 2. Odometer writing (totalizer) 3. OIL service light reset 4. DESMO service light reset 5. Dashboard debug packets' reset 6. PIN code reset 7. Key reset (all keys lost) 8. Enable/disable ABS 9. Heated grips enabling/disabling 10. Anti-theft enabling/disabling 11. Bluetooth enabling/disabling 12. Variation of the next annual service date 13. Variation of the current date in the dashboard 14. Fuel level value reset 15. Annual service light reset | 1. Instrument/BBS mileage synchronization
DUCATI | S | Scrambler Urban Motard E4 | 803 | Motorcycle (Road)¦--¦MY 22 | Manual selection | ENG | Continental Siemens M3C - E4 MY 22 | 1. ECU Information 2. DTC 3. Clear DTC 4. Read Data Stream 5. Active Test 6. Special Function 7. Advanced Function | 1. TPS reset 2. Reset self-adaptive A/F parameters 3. Reset history of the last 45 seconds 4. Odometer writing (totalizer) 5. Reset gears 6. Bike model writing 7. DRL Daytime Running Light enabling/disabling 8. VIN (chassis No.) writing | 1. Instrument/BBS mileage synchronization
DUCATI | S | Scrambler Urban Motard E4 | 803 | Motorcycle (Road)¦--¦MY 22 | Manual selection | Service Lamp Reset | MY 22 Service (Auto) | 1. ECU Information 2. DTC 3. Clear DTC 4. Special Function | 1. OIL service light reset 2. DESMO service light reset 3. Annual service warning light deactivation 4. Variation of the current date in the dashboard 5. OIL SERVICE 6. Enable/disable ABS 7. Bluetooth enabling/disabling 8. Dashboard debug packets' reset 9. ECM power reset
DUCATI | S | Scrambler Urban Motard E4 | 803 | Motorcycle (Road)¦--¦MY 22 | Common Special Functions | Write VIN | Write VIN-ABS |  | 1. VIN (chassis No.) writing
DUCATI | S | Scrambler Urban Motard E4 | 803 | Motorcycle (Road)¦--¦MY 22 | Common Special Functions | Write VIN | Write VIN-Meter |  | 1. VIN (chassis No.) writing
DUCATI | S | Scrambler Urban Motard E4 | 803 | Motorcycle (Road)¦--¦MY 22 | Common Special Functions | Mileage Writing | Mileage Writing-Meter |  | 1. Odometer writing (totalizer)
DUCATI | S | Scrambler Urban Motard E4 | 803 | Motorcycle (Road)¦--¦MY 22 | Common Special Functions | Service Lamp Reset | Service Lamp Reset-Meter |  | 1. OIL service light reset 2. DESMO service light reset 3. Variation of the next annual service date 4. Annual service warning light deactivation
DUCATI | S | Scrambler Urban Motard E4 | 803 | Motorcycle (Road)¦--¦MY 22 | Common Special Functions | Write VIN | Write VIN-ENG |  | 1. VIN (chassis No.) writing
DUCATI | S | Scrambler Urban Motard E4 | 803 | Motorcycle (Road)¦--¦MY 22 | Common Special Functions | Throttle Valve Reset |  |  | 1. TPS reset
DUCATI | S | Scrambler Urban Motard E4 | 803 | Motorcycle (Road)¦--¦MY 22 | Common Special Functions | Mileage Writing | Mileage Writing-ENG |  | 1. Odometer writing (totalizer)
DUCATI | S | Scrambler Urban Motard E4 | 803 | Motorcycle (Road)¦--¦MY 22 | Common Special Functions | Service Lamp Reset | Service Lamp Reset-Service Lamp Reset |  | 1. OIL service light reset 2. DESMO service light reset 3. OIL SERVICE 4. Annual service warning light deactivation
DUCATI | S | Scrambler Urban Motard E5 | 803 | Motorcycle (Road)¦--¦MY 22 | Auto Scan
DUCATI | S | Scrambler Urban Motard E5 | 803 | Motorcycle (Road)¦--¦MY 22 | Manual selection | ABS | Bosch - MY 22 | 1. ECU Information 2. DTC 3. Read Data Stream 4. Active Test 5. Special Function | 1. VIN (chassis No.) writing 2. ABS setting in EOL mode 3. Estimated inclination angle 4. Reset of the variant set in the ABS
DUCATI | S | Scrambler Urban Motard E5 | 803 | Motorcycle (Road)¦--¦MY 22 | Manual selection | Bluetooth | CoBo - MY 22 | 1. ECU Information 2. DTC 3. Clear DTC 4. Special Function | 1. VIN (chassis No.) writing
DUCATI | S | Scrambler Urban Motard E5 | 803 | Motorcycle (Road)¦--¦MY 22 | Manual selection | Meter | Egicon - MY 22 | 1. ECU Information 2. DTC 3. Clear DTC 4. Read Data Stream 5. Active Test 6. Special Function 7. Advanced Function | 1. VIN (chassis No.) writing 2. Odometer writing (totalizer) 3. OIL service light reset 4. DESMO service light reset 5. Dashboard debug packets' reset 6. PIN code reset 7. Key reset (all keys lost) 8. Annual service warning light deactivation 9. Variation of the next annual service date 10. Variation of the current date in the dashboard 11. OIL SERVICE 12. Heated grips enabling/disabling 13. Anti-theft enabling/disabling 14. Bluetooth enabling/disabling 15. Fuel level value reset | 1. Instrument/BBS mileage synchronization 2. Enable/disable transport mode
DUCATI | S | Scrambler Urban Motard E5 | 803 | Motorcycle (Road)¦--¦MY 22 | Manual selection | ENG | Continental - M4C MY 22 | 1. ECU Information 2. DTC 3. Read Data Stream 4. Active Test 5. Special Function | 1. VIN (chassis No.) writing 2. TPS adaptives reset 3. Barometric pressure adaptives reset 4. A/F self-adaptives reset 5. Idle control adaptives reset 6. Knock sensor adaptives reset 7. Reset of torque request for safety 8. Throttle position reset after balancing 9. Reset of the transmission adaptive values 10. DQS adaptives reset 11. Reset gears 12. Bike model writing 13. DRL Daytime Running Light enabling/disabling 14. Odometer writing (totalizer) 15. IUPR reading
DUCATI | S | Scrambler Urban Motard E5 | 803 | Motorcycle (Road)¦--¦MY 22 | Manual selection | Service Lamp Reset | MY 22 Service (Auto) | 1. ECU Information 2. DTC 3. Clear DTC 4. Special Function | 1. OIL service light reset 2. DESMO service light reset 3. Annual service warning light deactivation 4. Variation of the current date in the dashboard
DUCATI | S | Scrambler Urban Motard E5 | 803 | Motorcycle (Road)¦--¦MY 22 | Common Special Functions | Write VIN | Write VIN-ABS |  | 1. VIN (chassis No.) writing
DUCATI | S | Scrambler Urban Motard E5 | 803 | Motorcycle (Road)¦--¦MY 22 | Common Special Functions | Write VIN | Write VIN-Bluetooth |  | 1. VIN (chassis No.) writing
DUCATI | S | Scrambler Urban Motard E5 | 803 | Motorcycle (Road)¦--¦MY 22 | Common Special Functions | Write VIN | Write VIN-Meter |  | 1. VIN (chassis No.) writing
DUCATI | S | Scrambler Urban Motard E5 | 803 | Motorcycle (Road)¦--¦MY 22 | Common Special Functions | Mileage Writing | Mileage Writing-Meter |  | 1. Odometer writing (totalizer)
DUCATI | S | Scrambler Urban Motard E5 | 803 | Motorcycle (Road)¦--¦MY 22 | Common Special Functions | Service Lamp Reset | Service Lamp Reset-Meter |  | 1. OIL service light reset 2. DESMO service light reset 3. Annual service warning light deactivation 4. Variation of the next annual service date 5. OIL SERVICE
DUCATI | S | Scrambler Urban Motard E5 | 803 | Motorcycle (Road)¦--¦MY 22 | Common Special Functions | Write VIN | Write VIN-ENG |  | 1. VIN (chassis No.) writing
DUCATI | S | Scrambler Urban Motard E5 | 803 | Motorcycle (Road)¦--¦MY 22 | Common Special Functions | Throttle Valve Reset |  |  | 1. TPS adaptives reset
DUCATI | S | Scrambler Urban Motard E5 | 803 | Motorcycle (Road)¦--¦MY 22 | Common Special Functions | Mileage Writing | Mileage Writing-ENG |  | 1. Odometer writing (totalizer)
DUCATI | S | Scrambler Urban Motard E5 | 803 | Motorcycle (Road)¦--¦MY 22 | Common Special Functions | Service Lamp Reset | Service Lamp Reset-Service Lamp Reset |  | 1. OIL service light reset 2. DESMO service light reset 3. Annual service warning light deactivation
DUCATI | S | Streetfighter '09 | 1098 | Motorcycle (Road)¦(2009-) | Auto Scan
DUCATI | S | Streetfighter '09 | 1098 | Motorcycle (Road)¦(2009-) | Manual selection | ENG | Magneti Marelli IAW 5AM 2 - E3 (2009-) | 1. ECU Information 2. DTC 3. Clear DTC 4. Read Data Stream 5. Active Test 6. Special Function | 1. Service light switch-off 2. Self-adaptive parameters zero-setting 3. TPS reset
DUCATI | S | Streetfighter '09 | 1098 | Motorcycle (Road)¦(2009-) | Manual selection | Service Lamp Reset | (2009-) Service (Auto) | 1. Special Function | 1. Service indicator light switch off
DUCATI | S | Streetfighter '09 | 1098 | Motorcycle (Road)¦(2009-) | Common Special Functions | Service Lamp Reset | Service Lamp Reset-ENG |  | 1. Service light switch-off
DUCATI | S | Streetfighter '09 | 1098 | Motorcycle (Road)¦(2009-) | Common Special Functions | Throttle Valve Reset |  |  | 1. TPS reset
DUCATI | S | Streetfighter '09 | 1098 | Motorcycle (Road)¦(2009-) | Common Special Functions | Service Lamp Reset | Service Lamp Reset-Service Lamp Reset |  | 1. Service indicator light switch off
DUCATI | S | Streetfighter 848 | 849 | Motorcycle (Road)¦(2011-) | Auto Scan
DUCATI | S | Streetfighter 848 | 849 | Motorcycle (Road)¦(2011-) | Manual selection | ENG | Magneti Marelli IAW 5AM 2 - E3 (2011-) | 1. ECU Information 2. DTC 3. Clear DTC 4. Read Data Stream 5. Active Test 6. Special Function | 1. Service light switch-off 2. Self-adaptive parameters zero-setting 3. TPS reset
DUCATI | S | Streetfighter 848 | 849 | Motorcycle (Road)¦(2011-) | Manual selection | Service Lamp Reset | (2011-) Service (Auto) | 1. Special Function | 1. Service indicator light switch off
DUCATI | S | Streetfighter 848 | 849 | Motorcycle (Road)¦(2011-) | Manual selection | Traction System | DUCATI DTC (2011-) | 1. Read Data Stream
DUCATI | S | Streetfighter 848 | 849 | Motorcycle (Road)¦(2011-) | Common Special Functions | Service Lamp Reset | Service Lamp Reset-ENG |  | 1. Service light switch-off
DUCATI | S | Streetfighter 848 | 849 | Motorcycle (Road)¦(2011-) | Common Special Functions | Throttle Valve Reset |  |  | 1. TPS reset
DUCATI | S | Streetfighter 848 | 849 | Motorcycle (Road)¦(2011-) | Common Special Functions | Service Lamp Reset | Service Lamp Reset-Service Lamp Reset |  | 1. Service indicator light switch off
DUCATI | S | Streetfighter S '09 | 1098 | Motorcycle (Road)¦(2009-) | Auto Scan
DUCATI | S | Streetfighter S '09 | 1098 | Motorcycle (Road)¦(2009-) | Manual selection | ENG | Magneti Marelli IAW 5AM 2 - E3 (2009-) | 1. ECU Information 2. DTC 3. Clear DTC 4. Read Data Stream 5. Active Test 6. Special Function | 1. Service light switch-off 2. Self-adaptive parameters zero-setting 3. TPS reset
DUCATI | S | Streetfighter S '09 | 1098 | Motorcycle (Road)¦(2009-) | Manual selection | Service Lamp Reset | (2009-) Service (Auto) | 1. Special Function | 1. Service indicator light switch off
DUCATI | S | Streetfighter S '09 | 1098 | Motorcycle (Road)¦(2009-) | Manual selection | Traction System | DUCATI DTC (2009-) | 1. Read Data Stream
DUCATI | S | Streetfighter S '09 | 1098 | Motorcycle (Road)¦(2009-) | Common Special Functions | Service Lamp Reset | Service Lamp Reset-ENG |  | 1. Service light switch-off
DUCATI | S | Streetfighter S '09 | 1098 | Motorcycle (Road)¦(2009-) | Common Special Functions | Throttle Valve Reset |  |  | 1. TPS reset
DUCATI | S | Streetfighter S '09 | 1098 | Motorcycle (Road)¦(2009-) | Common Special Functions | Service Lamp Reset | Service Lamp Reset-Service Lamp Reset |  | 1. Service indicator light switch off
DUCATI | S | Streetfighter V2 E5 | 955 | Motorcycle (Road)¦--¦MY 22 | Auto Scan
DUCATI | S | Streetfighter V2 E5 | 955 | Motorcycle (Road)¦--¦MY 22 | Manual selection | ABS | Bosch - MY 22 | 1. ECU Information 2. DTC 3. Clear DTC 4. Read Data Stream 5. Active Test 6. Special Function | 1. ABS setting in EOL mode 2. Estimated inclination angle
DUCATI | S | Streetfighter V2 E5 | 955 | Motorcycle (Road)¦--¦MY 22 | Manual selection | BBS | Egicon - MY 22 | 1. ECU Information 2. DTC 3. Clear DTC 4. Read Data Stream 5. Active Test 6. Special Function 7. Advanced Function | 1. VIN (chassis No.) writing 2. Odometer writing (totalizer) 3. Version set in the BBS 4. Bat. volt. history reset 5. Bat. volt. history display 6. Reset of the debug packages 7. Bypass valve calibration 8. GPS variant configuration 9. Fuel level value reset 10. Exhaust valve calibration 11. Optional configuration 12. BBS optional factory configuration | 1. Instrument/BBS mileage synchronization
DUCATI | S | Streetfighter V2 E5 | 955 | Motorcycle (Road)¦--¦MY 22 | Manual selection | Bluetooth | CoBo - MY 22 | 1. ECU Information 2. DTC 3. Clear DTC 4. Read Data Stream 5. Special Function | 1. VIN (chassis No.) writing 2. Reset of the Bluetooth debug packages
DUCATI | S | Streetfighter V2 E5 | 955 | Motorcycle (Road)¦--¦MY 22 | Manual selection | E-Lock | ZADI - MY 22 | 1. ECU Information 2. DTC 3. Clear DTC 4. Special Function | 1. PIN code reset 2. Storing keys 3. VIN (chassis No.) writing
DUCATI | S | Streetfighter V2 E5 | 955 | Motorcycle (Road)¦--¦MY 22 | Manual selection | Meter | CoBo - MY 22 | 1. ECU Information 2. DTC 3. Clear DTC 4. Read Data Stream 5. Active Test 6. Special Function 7. Advanced Function | 1. VIN (chassis No.) writing 2. Odometer writing (totalizer) 3. Variation of the next annual service date 4. Variation of the current date in the dashboard 5. OIL SERVICE 6. SERVICE DESMO 7. PIN code reset 8. Key reset (all keys lost) 9. Dashboard debug packets' reset | 1. Instrument/BBS mileage synchronization 2. Enable/disable transport mode
DUCATI | S | Streetfighter V2 E5 | 955 | Motorcycle (Road)¦--¦MY 22 | Manual selection | ENG | Continental - M4D MY 22 | 1. ECU Information 2. DTC 3. Clear DTC 4. Read Data Stream 5. Active Test 6. Special Function | 1. TPS adaptives reset 2. Barometric pressure adaptives reset 3. A/F self-adaptives reset 4. Idle control adaptives reset 5. Knock sensor adaptives reset 6. Reset of torque request for safety 7. Throttle position reset after balancing 8. Reset of the transmission adaptive values 9. DQS adaptives reset 10. Reset gears 11. Throttle balancing 12. Idle speed engine operation mode 13. CCP Enabling/Disabling 14. IUPR reading 15. VIN (chassis No.) writing
DUCATI | S | Streetfighter V2 E5 | 955 | Motorcycle (Road)¦--¦MY 22 | Manual selection | Service Lamp Reset | MY 22 Service (Auto) | 1. ECU Information 2. DTC 3. Clear DTC 4. Special Function | 1. Variation of the next annual service date 2. Variation of the current date in the dashboard 3. OIL SERVICE 4. SERVICE DESMO
DUCATI | S | Streetfighter V2 E5 | 955 | Motorcycle (Road)¦--¦MY 22 | Common Special Functions | Write VIN | Write VIN-ABS |  | 1. VIN (chassis No.) writing
DUCATI | S | Streetfighter V2 E5 | 955 | Motorcycle (Road)¦--¦MY 22 | Common Special Functions | Write VIN | Write VIN-BBS |  | 1. VIN (chassis No.) writing
DUCATI | S | Streetfighter V2 E5 | 955 | Motorcycle (Road)¦--¦MY 22 | Common Special Functions | Mileage Writing |  |  | 1. Odometer writing (totalizer)
DUCATI | S | Streetfighter V2 E5 | 955 | Motorcycle (Road)¦--¦MY 22 | Common Special Functions | Write VIN | Write VIN-Bluetooth |  | 1. VIN (chassis No.) writing
DUCATI | S | Streetfighter V2 E5 | 955 | Motorcycle (Road)¦--¦MY 22 | Common Special Functions | Write VIN | Write VIN-E-Lock |  | 1. VIN (chassis No.) writing
DUCATI | S | Streetfighter V2 E5 | 955 | Motorcycle (Road)¦--¦MY 22 | Common Special Functions | Write VIN | Write VIN-Meter |  | 1. VIN (chassis No.) writing
DUCATI | S | Streetfighter V2 E5 | 955 | Motorcycle (Road)¦--¦MY 22 | Common Special Functions | Service Lamp Reset | Service Lamp Reset-Meter |  | 1. OIL SERVICE 2. SERVICE DESMO 3. Variation of the next annual service date
DUCATI | S | Streetfighter V2 E5 | 955 | Motorcycle (Road)¦--¦MY 22 | Common Special Functions | Write VIN | Write VIN-ENG |  | 1. VIN (chassis No.) writing
DUCATI | S | Streetfighter V2 E5 | 955 | Motorcycle (Road)¦--¦MY 22 | Common Special Functions | Throttle Valve Reset |  |  | 1. TPS adaptives reset
DUCATI | S | Streetfighter V2 E5 | 955 | Motorcycle (Road)¦--¦MY 22 | Common Special Functions | Idle Speed Adjustment |  |  | 1. Idle control adaptives reset
DUCATI | S | Streetfighter V2 E5 | 955 | Motorcycle (Road)¦--¦MY 22 | Common Special Functions | Service Lamp Reset | Service Lamp Reset-Service Lamp Reset |  | 1. Variation of the next annual service date 2. OIL SERVICE 3. SERVICE DESMO
DUCATI | S | Streetfighter V4 E4 | 1103 | Motorcycle (Road)¦--¦MY 20 | Auto Scan
DUCATI | S | Streetfighter V4 E4 | 1103 | Motorcycle (Road)¦--¦MY 20 | Manual selection | ABS | Bosch - MY 20 | 1. ECU Information 2. DTC 3. Clear DTC 4. Read Data Stream 5. Active Test 6. Special Function | 1. VIN (chassis No.) writing 2. ABS setting in EOL mode 3. Estimated inclination angle
DUCATI | S | Streetfighter V4 E4 | 1103 | Motorcycle (Road)¦--¦MY 20 | Manual selection | BBS | Egicon - MY 20 | 1. ECU Information 2. DTC 3. Clear DTC 4. Read Data Stream 5. Active Test 6. Special Function 7. Advanced Function | 1. VIN (chassis No.) writing 2. Reset of the debug packages 3. Enable/disable DQS 4. Fuel level value reset 5. GPS enabling/disabling 6. Exhaust valve calibration(Mode 2) 7. Bypass valve calibration 8. Exhaust valve calibration(Mode 1) 9. Odometer writing (totalizer) 10. Heated grips enabling/disabling 11. Anti-theft enabling/disabling 12. Version set in the BBS 13. Bat. volt. history reset 14. Bat. volt. history display 15. Bluetooth enabling/disabling 16. DRL Daytime Running Light enabling/disabling | 1. Instrument/BBS mileage synchronization
DUCATI | S | Streetfighter V4 E4 | 1103 | Motorcycle (Road)¦--¦MY 20 | Manual selection | Bluetooth | CoBo - MY 20 | 1. ECU Information 2. DTC 3. Clear DTC 4. Read Data Stream 5. Special Function | 1. VIN (chassis No.) writing 2. Reset of the Bluetooth debug packages
DUCATI | S | Streetfighter V4 E4 | 1103 | Motorcycle (Road)¦--¦MY 20 | Manual selection | GPS | Veratron - MY 20 | 1. ECU Information 2. DTC 3. Clear DTC 4. Special Function | 1. GPS variant configuration
DUCATI | S | Streetfighter V4 E4 | 1103 | Motorcycle (Road)¦--¦MY 20 | Manual selection | Meter | MAE - MY 20 | 1. ECU Information 2. DTC 3. Clear DTC 4. Read Data Stream 5. Active Test 6. Special Function 7. Advanced Function | 1. VIN (chassis No.) writing 2. Odometer writing (totalizer) 3. OIL service light reset 4. DESMO service light reset 5. Dashboard debug packets' reset 6. PIN code reset 7. Key reset (all keys lost) 8. Annual service warning light deactivation 9. Variation of the next annual service date 10. Variation of the current date in the dashboard | 1. Enable/disable transport mode 2. Instrument/BBS mileage synchronization
DUCATI | S | Streetfighter V4 E4 | 1103 | Motorcycle (Road)¦--¦MY 20 | Manual selection | ENG | Continental - M4D MY 20 | 1. ECU Information 2. DTC 3. Clear DTC 4. Read Data Stream 5. Active Test 6. Special Function | 1. VIN (chassis No.) writing 2. TPS adaptives reset 3. Barometric pressure adaptives reset 4. A/F self-adaptives reset 5. Idle control adaptives reset 6. Knock sensor adaptives reset 7. Reset of torque request for safety 8. Throttle position reset after balancing 9. Reset of the transmission adaptive values 10. DQS adaptives reset 11. Reset gears 12. Throttle balancing 13. Idle speed engine operation mode 14. CCP Enabling/Disabling
DUCATI | S | Streetfighter V4 E4 | 1103 | Motorcycle (Road)¦--¦MY 20 | Manual selection | Suspension Control(SCU) | Ohlins - MY 20 | 1. ECU Information 2. DTC 3. Clear DTC 4. Active Test 5. Special Function | 1. VIN (chassis No.) writing
DUCATI | S | Streetfighter V4 E4 | 1103 | Motorcycle (Road)¦--¦MY 20 | Manual selection | Service Lamp Reset | MY 20 Service (Auto) | 1. ECU Information 2. DTC 3. Clear DTC 4. Special Function | 1. OIL service light reset 2. DESMO service light reset 3. Annual service warning light deactivation 4. Variation of the next annual service date 5. Variation of the current date in the dashboard 6. Fuel level value reset 7. Reset of the variant set in the ABS
DUCATI | S | Streetfighter V4 E4 | 1103 | Motorcycle (Road)¦--¦MY 20 | Common Special Functions | Write VIN | Write VIN-ABS |  | 1. VIN (chassis No.) writing
DUCATI | S | Streetfighter V4 E4 | 1103 | Motorcycle (Road)¦--¦MY 20 | Common Special Functions | Write VIN | Write VIN-BBS |  | 1. VIN (chassis No.) writing
DUCATI | S | Streetfighter V4 E4 | 1103 | Motorcycle (Road)¦--¦MY 20 | Common Special Functions | Throttle Valve Reset | Throttle Valve Reset-BBS |  | 1. Odometer writing (totalizer)
DUCATI | S | Streetfighter V4 E4 | 1103 | Motorcycle (Road)¦--¦MY 20 | Common Special Functions | Write VIN | Write VIN-Bluetooth |  | 1. VIN (chassis No.) writing
DUCATI | S | Streetfighter V4 E4 | 1103 | Motorcycle (Road)¦--¦MY 20 | Common Special Functions | Write VIN | Write VIN-Meter |  | 1. VIN (chassis No.) writing
DUCATI | S | Streetfighter V4 E4 | 1103 | Motorcycle (Road)¦--¦MY 20 | Common Special Functions | Throttle Valve Reset | Throttle Valve Reset-Meter |  | 1. Odometer writing (totalizer)
DUCATI | S | Streetfighter V4 E4 | 1103 | Motorcycle (Road)¦--¦MY 20 | Common Special Functions | Service Lamp Reset | Service Lamp Reset-Meter |  | 1. OIL service light reset 2. DESMO service light reset 3. Annual service warning light deactivation 4. Variation of the next annual service date
DUCATI | S | Streetfighter V4 E4 | 1103 | Motorcycle (Road)¦--¦MY 20 | Common Special Functions | Write VIN | Write VIN-ENG |  | 1. VIN (chassis No.) writing
DUCATI | S | Streetfighter V4 E4 | 1103 | Motorcycle (Road)¦--¦MY 20 | Common Special Functions | Throttle Valve Reset | Throttle Valve Reset-ENG |  | 1. TPS adaptives reset
DUCATI | S | Streetfighter V4 E4 | 1103 | Motorcycle (Road)¦--¦MY 20 | Common Special Functions | Idle Speed Adjustment |  |  | 1. Idle control adaptives reset
DUCATI | S | Streetfighter V4 E4 | 1103 | Motorcycle (Road)¦--¦MY 20 | Common Special Functions | Write VIN | Write VIN-Suspension Control(SCU) |  | 1. VIN (chassis No.) writing
DUCATI | S | Streetfighter V4 E4 | 1103 | Motorcycle (Road)¦--¦MY 20 | Common Special Functions | Service Lamp Reset | Service Lamp Reset-Service Lamp Reset |  | 1. OIL service light reset 2. DESMO service light reset 3. Annual service warning light deactivation 4. Variation of the next annual service date
DUCATI | S | Streetfighter V4 E4 | 1103 | Motorcycle (Road)¦--¦MY 21 | Auto Scan
DUCATI | S | Streetfighter V4 E4 | 1103 | Motorcycle (Road)¦--¦MY 21 | Manual selection | ABS | Bosch - MY 21 | 1. ECU Information 2. DTC 3. Clear DTC 4. Read Data Stream 5. Active Test 6. Special Function | 1. VIN (chassis No.) writing 2. ABS setting in EOL mode 3. Estimated inclination angle
DUCATI | S | Streetfighter V4 E4 | 1103 | Motorcycle (Road)¦--¦MY 21 | Manual selection | BBS | Egicon - MY 21 | 1. ECU Information 2. DTC 3. Clear DTC 4. Read Data Stream 5. Active Test 6. Special Function 7. Advanced Function | 1. VIN (chassis No.) writing 2. Reset of the debug packages 3. Enable/disable DQS 4. Fuel level value reset 5. GPS enabling/disabling 6. Exhaust valve calibration(Mode 2) 7. Bypass valve calibration 8. Exhaust valve calibration(Mode 1) 9. Odometer writing (totalizer) 10. Heated grips enabling/disabling 11. Anti-theft enabling/disabling 12. Version set in the BBS 13. Bat. volt. history reset 14. Bat. volt. history display 15. Bluetooth enabling/disabling 16. DRL Daytime Running Light enabling/disabling | 1. Instrument/BBS mileage synchronization
DUCATI | S | Streetfighter V4 E4 | 1103 | Motorcycle (Road)¦--¦MY 21 | Manual selection | Bluetooth | CoBo - MY 21 | 1. ECU Information 2. DTC 3. Clear DTC 4. Read Data Stream 5. Special Function | 1. VIN (chassis No.) writing 2. Reset of the Bluetooth debug packages
DUCATI | S | Streetfighter V4 E4 | 1103 | Motorcycle (Road)¦--¦MY 21 | Manual selection | GPS | Veratron - MY 21 | 1. ECU Information 2. DTC 3. Clear DTC 4. Special Function | 1. GPS variant configuration
DUCATI | S | Streetfighter V4 E4 | 1103 | Motorcycle (Road)¦--¦MY 21 | Manual selection | Meter | MAE - MY 21 | 1. ECU Information 2. DTC 3. Clear DTC 4. Read Data Stream 5. Active Test 6. Special Function 7. Advanced Function | 1. VIN (chassis No.) writing 2. Odometer writing (totalizer) 3. OIL service light reset 4. DESMO service light reset 5. Dashboard debug packets' reset 6. PIN code reset 7. Key reset (all keys lost) 8. Annual service warning light deactivation 9. Variation of the next annual service date 10. Variation of the current date in the dashboard | 1. Enable/disable transport mode 2. Instrument/BBS mileage synchronization
DUCATI | S | Streetfighter V4 E4 | 1103 | Motorcycle (Road)¦--¦MY 21 | Manual selection | ENG | Continental - M4D MY 21 | 1. ECU Information 2. DTC 3. Clear DTC 4. Read Data Stream 5. Active Test 6. Special Function | 1. VIN (chassis No.) writing 2. TPS adaptives reset 3. Barometric pressure adaptives reset 4. A/F self-adaptives reset 5. Idle control adaptives reset 6. Knock sensor adaptives reset 7. Reset of torque request for safety 8. Throttle position reset after balancing 9. Reset of the transmission adaptive values 10. DQS adaptives reset 11. Reset gears 12. Throttle balancing 13. Idle speed engine operation mode 14. CCP Enabling/Disabling
DUCATI | S | Streetfighter V4 E4 | 1103 | Motorcycle (Road)¦--¦MY 21 | Manual selection | Suspension Control(SCU) | Ohlins - MY 21 | 1. ECU Information 2. DTC 3. Clear DTC 4. Active Test 5. Special Function | 1. VIN (chassis No.) writing
DUCATI | S | Streetfighter V4 E4 | 1103 | Motorcycle (Road)¦--¦MY 21 | Manual selection | Service Lamp Reset | MY 21 Service (Auto) | 1. ECU Information 2. DTC 3. Clear DTC 4. Special Function | 1. OIL service light reset 2. DESMO service light reset 3. Annual service warning light deactivation 4. Variation of the next annual service date 5. Variation of the current date in the dashboard 6. Fuel level value reset 7. Reset of the variant set in the ABS
DUCATI | S | Streetfighter V4 E4 | 1103 | Motorcycle (Road)¦--¦MY 21 | Common Special Functions | Write VIN | Write VIN-ABS |  | 1. VIN (chassis No.) writing
DUCATI | S | Streetfighter V4 E4 | 1103 | Motorcycle (Road)¦--¦MY 21 | Common Special Functions | Write VIN | Write VIN-BBS |  | 1. VIN (chassis No.) writing
DUCATI | S | Streetfighter V4 E4 | 1103 | Motorcycle (Road)¦--¦MY 21 | Common Special Functions | Throttle Valve Reset | Throttle Valve Reset-BBS |  | 1. Odometer writing (totalizer)
DUCATI | S | Streetfighter V4 E4 | 1103 | Motorcycle (Road)¦--¦MY 21 | Common Special Functions | Write VIN | Write VIN-Bluetooth |  | 1. VIN (chassis No.) writing
DUCATI | S | Streetfighter V4 E4 | 1103 | Motorcycle (Road)¦--¦MY 21 | Common Special Functions | Write VIN | Write VIN-Meter |  | 1. VIN (chassis No.) writing
DUCATI | S | Streetfighter V4 E4 | 1103 | Motorcycle (Road)¦--¦MY 21 | Common Special Functions | Throttle Valve Reset | Throttle Valve Reset-Meter |  | 1. Odometer writing (totalizer)
DUCATI | S | Streetfighter V4 E4 | 1103 | Motorcycle (Road)¦--¦MY 21 | Common Special Functions | Service Lamp Reset | Service Lamp Reset-Meter |  | 1. OIL service light reset 2. DESMO service light reset 3. Annual service warning light deactivation 4. Variation of the next annual service date
DUCATI | S | Streetfighter V4 E4 | 1103 | Motorcycle (Road)¦--¦MY 21 | Common Special Functions | Write VIN | Write VIN-ENG |  | 1. VIN (chassis No.) writing
DUCATI | S | Streetfighter V4 E4 | 1103 | Motorcycle (Road)¦--¦MY 21 | Common Special Functions | Throttle Valve Reset | Throttle Valve Reset-ENG |  | 1. TPS adaptives reset
DUCATI | S | Streetfighter V4 E4 | 1103 | Motorcycle (Road)¦--¦MY 21 | Common Special Functions | Idle Speed Adjustment |  |  | 1. Idle control adaptives reset
DUCATI | S | Streetfighter V4 E4 | 1103 | Motorcycle (Road)¦--¦MY 21 | Common Special Functions | Write VIN | Write VIN-Suspension Control(SCU) |  | 1. VIN (chassis No.) writing
DUCATI | S | Streetfighter V4 E4 | 1103 | Motorcycle (Road)¦--¦MY 21 | Common Special Functions | Service Lamp Reset | Service Lamp Reset-Service Lamp Reset |  | 1. OIL service light reset 2. DESMO service light reset 3. Annual service warning light deactivation 4. Variation of the next annual service date
DUCATI | S | Streetfighter V4 E4 Taiwan | 1103 | Motorcycle (Road)¦--¦MY 20 | Auto Scan
DUCATI | S | Streetfighter V4 E4 Taiwan | 1103 | Motorcycle (Road)¦--¦MY 20 | Manual selection | ABS | Bosch - MY 20 | 1. ECU Information 2. DTC 3. Clear DTC 4. Read Data Stream 5. Active Test 6. Special Function | 1. VIN (chassis No.) writing 2. ABS setting in EOL mode 3. Estimated inclination angle
DUCATI | S | Streetfighter V4 E4 Taiwan | 1103 | Motorcycle (Road)¦--¦MY 20 | Manual selection | BBS | Egicon - MY 20 | 1. ECU Information 2. DTC 3. Clear DTC 4. Read Data Stream 5. Active Test 6. Special Function 7. Advanced Function | 1. VIN (chassis No.) writing 2. Reset of the debug packages 3. Enable/disable DQS 4. Fuel level value reset 5. GPS enabling/disabling 6. Exhaust valve calibration(Mode 2) 7. Bypass valve calibration 8. Exhaust valve calibration(Mode 1) 9. Odometer writing (totalizer) 10. Heated grips enabling/disabling 11. Anti-theft enabling/disabling 12. Version set in the BBS 13. Bat. volt. history reset 14. Bat. volt. history display 15. Bluetooth enabling/disabling 16. DRL Daytime Running Light enabling/disabling | 1. Instrument/BBS mileage synchronization
DUCATI | S | Streetfighter V4 E4 Taiwan | 1103 | Motorcycle (Road)¦--¦MY 20 | Manual selection | Bluetooth | CoBo - MY 20 | 1. ECU Information 2. DTC 3. Clear DTC 4. Read Data Stream 5. Special Function | 1. VIN (chassis No.) writing 2. Reset of the Bluetooth debug packages
DUCATI | S | Streetfighter V4 E4 Taiwan | 1103 | Motorcycle (Road)¦--¦MY 20 | Manual selection | GPS | Veratron - MY 20 | 1. ECU Information 2. DTC 3. Clear DTC 4. Special Function | 1. GPS variant configuration
DUCATI | S | Streetfighter V4 E4 Taiwan | 1103 | Motorcycle (Road)¦--¦MY 20 | Manual selection | Meter | MAE - MY 20 | 1. ECU Information 2. DTC 3. Clear DTC 4. Read Data Stream 5. Active Test 6. Special Function 7. Advanced Function | 1. VIN (chassis No.) writing 2. Odometer writing (totalizer) 3. OIL service light reset 4. DESMO service light reset 5. Dashboard debug packets' reset 6. PIN code reset 7. Key reset (all keys lost) 8. Annual service warning light deactivation 9. Variation of the next annual service date 10. Variation of the current date in the dashboard | 1. Enable/disable transport mode 2. Instrument/BBS mileage synchronization
DUCATI | S | Streetfighter V4 E4 Taiwan | 1103 | Motorcycle (Road)¦--¦MY 20 | Manual selection | ENG | Continental - M4D MY 20 | 1. ECU Information 2. DTC 3. Clear DTC 4. Read Data Stream 5. Active Test 6. Special Function | 1. VIN (chassis No.) writing 2. TPS adaptives reset 3. Barometric pressure adaptives reset 4. A/F self-adaptives reset 5. Idle control adaptives reset 6. Knock sensor adaptives reset 7. Reset of torque request for safety 8. Throttle position reset after balancing 9. Reset of the transmission adaptive values 10. DQS adaptives reset 11. Reset gears 12. Throttle balancing 13. Idle speed engine operation mode 14. CCP Enabling/Disabling
DUCATI | S | Streetfighter V4 E4 Taiwan | 1103 | Motorcycle (Road)¦--¦MY 20 | Manual selection | Suspension Control(SCU) | Ohlins - MY 20 | 1. ECU Information 2. DTC 3. Clear DTC 4. Active Test 5. Special Function | 1. VIN (chassis No.) writing
DUCATI | S | Streetfighter V4 E4 Taiwan | 1103 | Motorcycle (Road)¦--¦MY 20 | Manual selection | Service Lamp Reset | MY 20 Service (Auto) | 1. ECU Information 2. DTC 3. Clear DTC 4. Special Function | 1. OIL service light reset 2. DESMO service light reset 3. Annual service warning light deactivation 4. Variation of the next annual service date 5. Variation of the current date in the dashboard 6. Fuel level value reset 7. Reset of the variant set in the ABS
DUCATI | S | Streetfighter V4 E4 Taiwan | 1103 | Motorcycle (Road)¦--¦MY 20 | Common Special Functions | Write VIN | Write VIN-ABS |  | 1. VIN (chassis No.) writing
DUCATI | S | Streetfighter V4 E4 Taiwan | 1103 | Motorcycle (Road)¦--¦MY 20 | Common Special Functions | Write VIN | Write VIN-BBS |  | 1. VIN (chassis No.) writing
DUCATI | S | Streetfighter V4 E4 Taiwan | 1103 | Motorcycle (Road)¦--¦MY 20 | Common Special Functions | Throttle Valve Reset | Throttle Valve Reset-BBS |  | 1. Odometer writing (totalizer)
DUCATI | S | Streetfighter V4 E4 Taiwan | 1103 | Motorcycle (Road)¦--¦MY 20 | Common Special Functions | Write VIN | Write VIN-Bluetooth |  | 1. VIN (chassis No.) writing
DUCATI | S | Streetfighter V4 E4 Taiwan | 1103 | Motorcycle (Road)¦--¦MY 20 | Common Special Functions | Write VIN | Write VIN-Meter |  | 1. VIN (chassis No.) writing
DUCATI | S | Streetfighter V4 E4 Taiwan | 1103 | Motorcycle (Road)¦--¦MY 20 | Common Special Functions | Throttle Valve Reset | Throttle Valve Reset-Meter |  | 1. Odometer writing (totalizer)
DUCATI | S | Streetfighter V4 E4 Taiwan | 1103 | Motorcycle (Road)¦--¦MY 20 | Common Special Functions | Service Lamp Reset | Service Lamp Reset-Meter |  | 1. OIL service light reset 2. DESMO service light reset 3. Annual service warning light deactivation 4. Variation of the next annual service date
DUCATI | S | Streetfighter V4 E4 Taiwan | 1103 | Motorcycle (Road)¦--¦MY 20 | Common Special Functions | Write VIN | Write VIN-ENG |  | 1. VIN (chassis No.) writing
DUCATI | S | Streetfighter V4 E4 Taiwan | 1103 | Motorcycle (Road)¦--¦MY 20 | Common Special Functions | Throttle Valve Reset | Throttle Valve Reset-ENG |  | 1. TPS adaptives reset
DUCATI | S | Streetfighter V4 E4 Taiwan | 1103 | Motorcycle (Road)¦--¦MY 20 | Common Special Functions | Idle Speed Adjustment |  |  | 1. Idle control adaptives reset
DUCATI | S | Streetfighter V4 E4 Taiwan | 1103 | Motorcycle (Road)¦--¦MY 20 | Common Special Functions | Write VIN | Write VIN-Suspension Control(SCU) |  | 1. VIN (chassis No.) writing
DUCATI | S | Streetfighter V4 E4 Taiwan | 1103 | Motorcycle (Road)¦--¦MY 20 | Common Special Functions | Service Lamp Reset | Service Lamp Reset-Service Lamp Reset |  | 1. OIL service light reset 2. DESMO service light reset 3. Annual service warning light deactivation 4. Variation of the next annual service date
DUCATI | S | Streetfighter V4 E4 Taiwan | 1103 | Motorcycle (Road)¦--¦MY 21 | Auto Scan
DUCATI | S | Streetfighter V4 E4 Taiwan | 1103 | Motorcycle (Road)¦--¦MY 21 | Manual selection | ABS | Bosch - MY 21 | 1. ECU Information 2. DTC 3. Clear DTC 4. Read Data Stream 5. Active Test 6. Special Function | 1. VIN (chassis No.) writing 2. ABS setting in EOL mode 3. Estimated inclination angle
DUCATI | S | Streetfighter V4 E4 Taiwan | 1103 | Motorcycle (Road)¦--¦MY 21 | Manual selection | BBS | Egicon - MY 21 | 1. ECU Information 2. DTC 3. Clear DTC 4. Read Data Stream 5. Active Test 6. Special Function 7. Advanced Function | 1. VIN (chassis No.) writing 2. Reset of the debug packages 3. Enable/disable DQS 4. Fuel level value reset 5. GPS enabling/disabling 6. Exhaust valve calibration(Mode 2) 7. Bypass valve calibration 8. Exhaust valve calibration(Mode 1) 9. Odometer writing (totalizer) 10. Heated grips enabling/disabling 11. Anti-theft enabling/disabling 12. Version set in the BBS 13. Bat. volt. history reset 14. Bat. volt. history display 15. Bluetooth enabling/disabling 16. DRL Daytime Running Light enabling/disabling | 1. Instrument/BBS mileage synchronization
DUCATI | S | Streetfighter V4 E4 Taiwan | 1103 | Motorcycle (Road)¦--¦MY 21 | Manual selection | Bluetooth | CoBo - MY 21 | 1. ECU Information 2. DTC 3. Clear DTC 4. Read Data Stream 5. Special Function | 1. VIN (chassis No.) writing 2. Reset of the Bluetooth debug packages
DUCATI | S | Streetfighter V4 E4 Taiwan | 1103 | Motorcycle (Road)¦--¦MY 21 | Manual selection | GPS | Veratron - MY 21 | 1. ECU Information 2. DTC 3. Clear DTC 4. Special Function | 1. GPS variant configuration
DUCATI | S | Streetfighter V4 E4 Taiwan | 1103 | Motorcycle (Road)¦--¦MY 21 | Manual selection | Meter | MAE - MY 21 | 1. ECU Information 2. DTC 3. Clear DTC 4. Read Data Stream 5. Active Test 6. Special Function 7. Advanced Function | 1. VIN (chassis No.) writing 2. Odometer writing (totalizer) 3. OIL service light reset 4. DESMO service light reset 5. Dashboard debug packets' reset 6. PIN code reset 7. Key reset (all keys lost) 8. Annual service warning light deactivation 9. Variation of the next annual service date 10. Variation of the current date in the dashboard | 1. Enable/disable transport mode 2. Instrument/BBS mileage synchronization
DUCATI | S | Streetfighter V4 E4 Taiwan | 1103 | Motorcycle (Road)¦--¦MY 21 | Manual selection | ENG | Continental - M4D MY 21 | 1. ECU Information 2. DTC 3. Clear DTC 4. Read Data Stream 5. Active Test 6. Special Function | 1. VIN (chassis No.) writing 2. TPS adaptives reset 3. Barometric pressure adaptives reset 4. A/F self-adaptives reset 5. Idle control adaptives reset 6. Knock sensor adaptives reset 7. Reset of torque request for safety 8. Throttle position reset after balancing 9. Reset of the transmission adaptive values 10. DQS adaptives reset 11. Reset gears 12. Throttle balancing 13. Idle speed engine operation mode 14. CCP Enabling/Disabling
DUCATI | S | Streetfighter V4 E4 Taiwan | 1103 | Motorcycle (Road)¦--¦MY 21 | Manual selection | Suspension Control(SCU) | Ohlins - MY 21 | 1. ECU Information 2. DTC 3. Clear DTC 4. Active Test 5. Special Function | 1. VIN (chassis No.) writing
DUCATI | S | Streetfighter V4 E4 Taiwan | 1103 | Motorcycle (Road)¦--¦MY 21 | Manual selection | Service Lamp Reset | MY 21 Service (Auto) | 1. ECU Information 2. DTC 3. Clear DTC 4. Special Function | 1. OIL service light reset 2. DESMO service light reset 3. Annual service warning light deactivation 4. Variation of the next annual service date 5. Variation of the current date in the dashboard 6. Fuel level value reset 7. Reset of the variant set in the ABS
DUCATI | S | Streetfighter V4 E4 Taiwan | 1103 | Motorcycle (Road)¦--¦MY 21 | Common Special Functions | Write VIN | Write VIN-ABS |  | 1. VIN (chassis No.) writing
DUCATI | S | Streetfighter V4 E4 Taiwan | 1103 | Motorcycle (Road)¦--¦MY 21 | Common Special Functions | Write VIN | Write VIN-BBS |  | 1. VIN (chassis No.) writing
DUCATI | S | Streetfighter V4 E4 Taiwan | 1103 | Motorcycle (Road)¦--¦MY 21 | Common Special Functions | Throttle Valve Reset | Throttle Valve Reset-BBS |  | 1. Odometer writing (totalizer)
DUCATI | S | Streetfighter V4 E4 Taiwan | 1103 | Motorcycle (Road)¦--¦MY 21 | Common Special Functions | Write VIN | Write VIN-Bluetooth |  | 1. VIN (chassis No.) writing
DUCATI | S | Streetfighter V4 E4 Taiwan | 1103 | Motorcycle (Road)¦--¦MY 21 | Common Special Functions | Write VIN | Write VIN-Meter |  | 1. VIN (chassis No.) writing
DUCATI | S | Streetfighter V4 E4 Taiwan | 1103 | Motorcycle (Road)¦--¦MY 21 | Common Special Functions | Throttle Valve Reset | Throttle Valve Reset-Meter |  | 1. Odometer writing (totalizer)
DUCATI | S | Streetfighter V4 E4 Taiwan | 1103 | Motorcycle (Road)¦--¦MY 21 | Common Special Functions | Service Lamp Reset | Service Lamp Reset-Meter |  | 1. OIL service light reset 2. DESMO service light reset 3. Annual service warning light deactivation 4. Variation of the next annual service date
DUCATI | S | Streetfighter V4 E4 Taiwan | 1103 | Motorcycle (Road)¦--¦MY 21 | Common Special Functions | Write VIN | Write VIN-ENG |  | 1. VIN (chassis No.) writing
DUCATI | S | Streetfighter V4 E4 Taiwan | 1103 | Motorcycle (Road)¦--¦MY 21 | Common Special Functions | Throttle Valve Reset | Throttle Valve Reset-ENG |  | 1. TPS adaptives reset
DUCATI | S | Streetfighter V4 E4 Taiwan | 1103 | Motorcycle (Road)¦--¦MY 21 | Common Special Functions | Idle Speed Adjustment |  |  | 1. Idle control adaptives reset
DUCATI | S | Streetfighter V4 E4 Taiwan | 1103 | Motorcycle (Road)¦--¦MY 21 | Common Special Functions | Write VIN | Write VIN-Suspension Control(SCU) |  | 1. VIN (chassis No.) writing
DUCATI | S | Streetfighter V4 E4 Taiwan | 1103 | Motorcycle (Road)¦--¦MY 21 | Common Special Functions | Service Lamp Reset | Service Lamp Reset-Service Lamp Reset |  | 1. OIL service light reset 2. DESMO service light reset 3. Annual service warning light deactivation 4. Variation of the next annual service date
DUCATI | S | Streetfighter V4 E5 | 1103 | Motorcycle (Road)¦--¦MY 21 | Auto Scan
DUCATI | S | Streetfighter V4 E5 | 1103 | Motorcycle (Road)¦--¦MY 21 | Manual selection | ABS | Bosch - MY 21 | 1. ECU Information 2. DTC 3. Clear DTC 4. Read Data Stream 5. Active Test 6. Special Function | 1. VIN (chassis No.) writing 2. ABS setting in EOL mode 3. Estimated inclination angle
DUCATI | S | Streetfighter V4 E5 | 1103 | Motorcycle (Road)¦--¦MY 21 | Manual selection | BBS | Egicon - MY 21 | 1. ECU Information 2. DTC 3. Read Data Stream 4. Active Test 5. Special Function 6. Advanced Function | 1. VIN (chassis No.) writing 2. Odometer writing (totalizer) 3. Heated grips enabling/disabling 4. Anti-theft enabling/disabling 5. Bat. volt. history reset 6. Bat. volt. history display 7. Bluetooth enabling/disabling 8. DRL Daytime Running Light enabling/disabling 9. Reset of the debug packages 10. Enable/disable DQS 11. Fuel level value reset 12. GPS enabling/disabling 13. Exhaust valve calibration(Mode 2) 14. Bypass valve calibration 15. Exhaust valve calibration(Mode 1) | 1. Instrument/BBS mileage synchronization
DUCATI | S | Streetfighter V4 E5 | 1103 | Motorcycle (Road)¦--¦MY 21 | Manual selection | Bluetooth | CoBo - MY 21 | 1. ECU Information 2. DTC 3. Read Data Stream 4. Special Function | 1. VIN (chassis No.) writing 2. Reset of the Bluetooth debug packages
DUCATI | S | Streetfighter V4 E5 | 1103 | Motorcycle (Road)¦--¦MY 21 | Manual selection | GPS | Veratron - MY 21 | 1. ECU Information 2. DTC 3. Clear DTC 4. Special Function | 1. GPS variant configuration
DUCATI | S | Streetfighter V4 E5 | 1103 | Motorcycle (Road)¦--¦MY 21 | Manual selection | Meter | MAE - MY 21 | 1. ECU Information 2. DTC 3. Read Data Stream 4. Active Test 5. Special Function 6. Advanced Function | 1. VIN (chassis No.) writing 2. Odometer writing (totalizer) 3. OIL service light reset 4. DESMO service light reset 5. Dashboard debug packets' reset 6. PIN code reset 7. Key reset (all keys lost) 8. Annual service warning light deactivation 9. Variation of the next annual service date 10. Variation of the current date in the dashboard | 1. Instrument/BBS mileage synchronization 2. Enable/disable transport mode
DUCATI | S | Streetfighter V4 E5 | 1103 | Motorcycle (Road)¦--¦MY 21 | Manual selection | ENG | Continental - M4D MY 21 | 1. ECU Information 2. DTC 3. Clear DTC 4. Read Data Stream 5. Active Test 6. Special Function | 1. VIN (chassis No.) writing 2. TPS adaptives reset 3. Barometric pressure adaptives reset 4. A/F self-adaptives reset 5. Idle control adaptives reset 6. Knock sensor adaptives reset 7. Throttle position reset after balancing 8. Reset of the transmission adaptive values 9. DQS adaptives reset 10. Reset gears 11. Throttle balancing 12. Idle speed engine operation mode 13. CCP Enabling/Disabling
DUCATI | S | Streetfighter V4 E5 | 1103 | Motorcycle (Road)¦--¦MY 21 | Manual selection | Suspension Control(SCU) | Ohlins - MY 21 | 1. ECU Information 2. DTC 3. Clear DTC 4. Active Test 5. Special Function | 1. VIN (chassis No.) writing
DUCATI | S | Streetfighter V4 E5 | 1103 | Motorcycle (Road)¦--¦MY 21 | Manual selection | Service Lamp Reset | MY 21 Service (Auto) | 1. ECU Information 2. DTC 3. Clear DTC 4. Special Function | 1. OIL service light reset 2. DESMO service light reset 3. Annual service warning light deactivation 4. Variation of the next annual service date 5. Variation of the current date in the dashboard
DUCATI | S | Streetfighter V4 E5 | 1103 | Motorcycle (Road)¦--¦MY 21 | Common Special Functions | Write VIN | Write VIN-ABS |  | 1. VIN (chassis No.) writing
DUCATI | S | Streetfighter V4 E5 | 1103 | Motorcycle (Road)¦--¦MY 21 | Common Special Functions | Write VIN | Write VIN-BBS |  | 1. VIN (chassis No.) writing
DUCATI | S | Streetfighter V4 E5 | 1103 | Motorcycle (Road)¦--¦MY 21 | Common Special Functions | Mileage Writing | Mileage Writing-BBS |  | 1. Odometer writing (totalizer)
DUCATI | S | Streetfighter V4 E5 | 1103 | Motorcycle (Road)¦--¦MY 21 | Common Special Functions | Write VIN | Write VIN-Bluetooth |  | 1. VIN (chassis No.) writing
DUCATI | S | Streetfighter V4 E5 | 1103 | Motorcycle (Road)¦--¦MY 21 | Common Special Functions | Write VIN | Write VIN-Meter |  | 1. VIN (chassis No.) writing
DUCATI | S | Streetfighter V4 E5 | 1103 | Motorcycle (Road)¦--¦MY 21 | Common Special Functions | Mileage Writing | Mileage Writing-Meter |  | 1. Odometer writing (totalizer)
DUCATI | S | Streetfighter V4 E5 | 1103 | Motorcycle (Road)¦--¦MY 21 | Common Special Functions | Service Lamp Reset | Service Lamp Reset-Meter |  | 1. OIL service light reset 2. DESMO service light reset 3. Annual service warning light deactivation 4. Variation of the next annual service date
DUCATI | S | Streetfighter V4 E5 | 1103 | Motorcycle (Road)¦--¦MY 21 | Common Special Functions | Write VIN | Write VIN-ENG |  | 1. VIN (chassis No.) writing
DUCATI | S | Streetfighter V4 E5 | 1103 | Motorcycle (Road)¦--¦MY 21 | Common Special Functions | Throttle Valve Reset |  |  | 1. TPS adaptives reset
DUCATI | S | Streetfighter V4 E5 | 1103 | Motorcycle (Road)¦--¦MY 21 | Common Special Functions | Write VIN | Write VIN-Suspension Control(SCU) |  | 1. VIN (chassis No.) writing
DUCATI | S | Streetfighter V4 E5 | 1103 | Motorcycle (Road)¦--¦MY 21 | Common Special Functions | Service Lamp Reset | Service Lamp Reset-Service Lamp Reset |  | 1. OIL service light reset 2. DESMO service light reset 3. Annual service warning light deactivation 4. Variation of the next annual service date
DUCATI | S | Streetfighter V4 E5 | 1103 | Motorcycle (Road)¦--¦MY 23 | Auto Scan
DUCATI | S | Streetfighter V4 E5 | 1103 | Motorcycle (Road)¦--¦MY 23 | Manual selection | ABS | Bosch - MY 23 | 1. ECU Information 2. DTC 3. Clear DTC 4. Read Data Stream 5. Active Test 6. Special Function | 1. ABS setting in EOL mode 2. Estimated inclination angle 3. VIN (chassis No.) writing
DUCATI | S | Streetfighter V4 E5 | 1103 | Motorcycle (Road)¦--¦MY 23 | Manual selection | BBS | Egicon - MY 23 | 1. ECU Information 2. DTC 3. Clear DTC 4. Read Data Stream 5. Active Test 6. Special Function | 1. Exhaust valve calibration 2. Fuel level value reset 3. Bat. volt. history reset 4. Bat. volt. history display 5. GPS variant configuration 6. Bypass valve calibration 7. Odometer writing (totalizer) 8. Version set in the BBS 9. VIN (chassis No.) writing 10. Reset of the debug packages 11. Optional configuration 12. BBS optional factory configuration
DUCATI | S | Streetfighter V4 E5 | 1103 | Motorcycle (Road)¦--¦MY 23 | Manual selection | Bluetooth | CoBo - MY 23 | 1. ECU Information 2. DTC 3. Clear DTC 4. Read Data Stream 5. Special Function | 1. VIN (chassis No.) writing 2. Reset of the Bluetooth debug packages
DUCATI | S | Streetfighter V4 E5 | 1103 | Motorcycle (Road)¦--¦MY 23 | Manual selection | GPS | Veratron - MY 23 | 1. ECU Information 2. DTC 3. Clear DTC 4. Special Function | 1. GPS variant configuration
DUCATI | S | Streetfighter V4 E5 | 1103 | Motorcycle (Road)¦--¦MY 23 | Manual selection | Meter | MAE - MY 23 | 1. ECU Information 2. DTC 3. Clear DTC 4. Read Data Stream 5. Active Test 6. Special Function 7. Advanced Function | 1. VIN (chassis No.) writing 2. Odometer writing (totalizer) 3. Variation of the next annual service date 4. Variation of the current date in the dashboard 5. OIL SERVICE 6. SERVICE DESMO 7. NEXT OIL SERVICE expiration reset 8. NEXT DESMO SERVICE expiration reset 9. Key reset (all keys lost) 10. PIN code reset 11. Dashboard debug packets' reset 12. ANNUAL SERVICE 13. Serial number writing | 1. Instrument/BBS mileage synchronization 2. Transport mode enabling/disabling
DUCATI | S | Streetfighter V4 E5 | 1103 | Motorcycle (Road)¦--¦MY 23 | Manual selection | ENG | Continental - M4D MY 23 | 1. ECU Information 2. DTC 3. Clear DTC 4. Read Data Stream 5. Active Test 6. Special Function | 1. TPS adaptives reset 2. Barometric pressure adaptives reset 3. A/F self-adaptives reset 4. Idle control adaptives reset 5. Knock sensor adaptives reset 6. Throttle position reset after balancing 7. Reset of the transmission adaptive values 8. DQS adaptives reset 9. Reset gears 10. Throttle balancing 11. Idle speed engine operation mode 12. VIN (chassis No.) writing
DUCATI | S | Streetfighter V4 E5 | 1103 | Motorcycle (Road)¦--¦MY 23 | Manual selection | Suspension Control(SCU) | Ohlins - MY 23 | 1. ECU Information 2. DTC 3. Clear DTC 4. Active Test 5. Special Function | 1. VIN (chassis No.) writing
DUCATI | S | Streetfighter V4 E5 | 1103 | Motorcycle (Road)¦--¦MY 23 | Manual selection | Service Lamp Reset | MY 23 Service (Auto) | 1. ECU Information 2. DTC 3. Special Function | 1. Variation of the next annual service date 2. Variation of the current date in the dashboard 3. OIL SERVICE 4. SERVICE DESMO
DUCATI | S | Streetfighter V4 E5 | 1103 | Motorcycle (Road)¦--¦MY 23 | Common Special Functions | Write VIN | Write VIN-ABS |  | 1. VIN (chassis No.) writing
DUCATI | S | Streetfighter V4 E5 | 1103 | Motorcycle (Road)¦--¦MY 23 | Common Special Functions | Mileage Writing | Mileage Writing-BBS |  | 1. Odometer writing (totalizer)
DUCATI | S | Streetfighter V4 E5 | 1103 | Motorcycle (Road)¦--¦MY 23 | Common Special Functions | Write VIN | Write VIN-BBS |  | 1. VIN (chassis No.) writing
DUCATI | S | Streetfighter V4 E5 | 1103 | Motorcycle (Road)¦--¦MY 23 | Common Special Functions | Write VIN | Write VIN-Bluetooth |  | 1. VIN (chassis No.) writing
DUCATI | S | Streetfighter V4 E5 | 1103 | Motorcycle (Road)¦--¦MY 23 | Common Special Functions | Write VIN | Write VIN-Meter |  | 1. VIN (chassis No.) writing
DUCATI | S | Streetfighter V4 E5 | 1103 | Motorcycle (Road)¦--¦MY 23 | Common Special Functions | Mileage Writing | Mileage Writing-Meter |  | 1. Odometer writing (totalizer)
DUCATI | S | Streetfighter V4 E5 | 1103 | Motorcycle (Road)¦--¦MY 23 | Common Special Functions | Service Lamp Reset | Service Lamp Reset-Meter |  | 1. NEXT OIL SERVICE expiration reset 2. NEXT DESMO SERVICE expiration reset
DUCATI | S | Streetfighter V4 E5 | 1103 | Motorcycle (Road)¦--¦MY 23 | Common Special Functions | Write VIN | Write VIN-ENG |  | 1. VIN (chassis No.) writing
DUCATI | S | Streetfighter V4 E5 | 1103 | Motorcycle (Road)¦--¦MY 23 | Common Special Functions | Throttle Valve Reset |  |  | 1. TPS adaptives reset
DUCATI | S | Streetfighter V4 E5 | 1103 | Motorcycle (Road)¦--¦MY 23 | Common Special Functions | Write VIN | Write VIN-Suspension Control(SCU) |  | 1. VIN (chassis No.) writing
DUCATI | S | Streetfighter V4 E5 | 1103 | Motorcycle (Road)¦--¦MY 23 | Common Special Functions | Service Lamp Reset | Service Lamp Reset-Service Lamp Reset |  | 1. Variation of the next annual service date 2. OIL SERVICE 3. SERVICE DESMO
DUCATI | S | Streetfighter V4 E5 Lamborghini | 1103 | Motorcycle (Road)¦--¦MY 23 | Auto Scan
DUCATI | S | Streetfighter V4 E5 Lamborghini | 1103 | Motorcycle (Road)¦--¦MY 23 | Manual selection | ABS | Bosch - MY 23 | 1. ECU Information 2. DTC 3. Clear DTC 4. Read Data Stream 5. Active Test 6. Special Function | 1. ABS setting in EOL mode 2. Estimated inclination angle 3. VIN (chassis No.) writing
DUCATI | S | Streetfighter V4 E5 Lamborghini | 1103 | Motorcycle (Road)¦--¦MY 23 | Manual selection | BBS | Egicon - MY 23 | 1. ECU Information 2. DTC 3. Clear DTC 4. Read Data Stream 5. Special Function | 1. Exhaust valve calibration 2. Fuel level value reset 3. Bat. volt. history reset 4. Bat. volt. history display 5. GPS variant configuration 6. Bypass valve calibration 7. Odometer writing (totalizer) 8. Version set in the BBS 9. VIN (chassis No.) writing 10. Reset of the debug packages 11. Optional configuration 12. BBS optional factory configuration
DUCATI | S | Streetfighter V4 E5 Lamborghini | 1103 | Motorcycle (Road)¦--¦MY 23 | Manual selection | Bluetooth | CoBo - MY 23 | 1. ECU Information 2. DTC 3. Clear DTC 4. Read Data Stream 5. Special Function | 1. VIN (chassis No.) writing 2. Reset of the Bluetooth debug packages
DUCATI | S | Streetfighter V4 E5 Lamborghini | 1103 | Motorcycle (Road)¦--¦MY 23 | Manual selection | GPS | Veratron - MY 23 | 1. ECU Information 2. DTC 3. Clear DTC 4. Special Function | 1. GPS variant configuration
DUCATI | S | Streetfighter V4 E5 Lamborghini | 1103 | Motorcycle (Road)¦--¦MY 23 | Manual selection | Meter | MAE - MY 23 | 1. ECU Information 2. DTC 3. Clear DTC 4. Read Data Stream 5. Active Test 6. Special Function 7. Advanced Function | 1. VIN (chassis No.) writing 2. Odometer writing (totalizer) 3. Variation of the next annual service date 4. Variation of the current date in the dashboard 5. OIL SERVICE 6. SERVICE DESMO 7. NEXT OIL SERVICE expiration reset 8. NEXT DESMO SERVICE expiration reset 9. Key reset (all keys lost) 10. PIN code reset 11. Dashboard debug packets' reset 12. ANNUAL SERVICE 13. Serial number writing | 1. Instrument/BBS mileage synchronization 2. Transport mode enabling/disabling
DUCATI | S | Streetfighter V4 E5 Lamborghini | 1103 | Motorcycle (Road)¦--¦MY 23 | Manual selection | ENG | Continental - M4D MY 23 | 1. ECU Information 2. DTC 3. Clear DTC 4. Read Data Stream 5. Active Test 6. Special Function | 1. TPS adaptives reset 2. Barometric pressure adaptives reset 3. A/F self-adaptives reset 4. Idle control adaptives reset 5. Knock sensor adaptives reset 6. Throttle position reset after balancing 7. Reset of the transmission adaptive values 8. DQS adaptives reset 9. Reset gears 10. Throttle balancing 11. Idle speed engine operation mode 12. VIN (chassis No.) writing
DUCATI | S | Streetfighter V4 E5 Lamborghini | 1103 | Motorcycle (Road)¦--¦MY 23 | Manual selection | Suspension Control(SCU) | Ohlins - MY 23 | 1. ECU Information 2. DTC 3. Clear DTC 4. Active Test 5. Special Function | 1. VIN (chassis No.) writing
DUCATI | S | Streetfighter V4 E5 Lamborghini | 1103 | Motorcycle (Road)¦--¦MY 23 | Manual selection | Service Lamp Reset | MY 23 Service (Auto) | 1. ECU Information 2. DTC 3. Special Function | 1. OIL SERVICE 2. SERVICE DESMO 3. Variation of the next annual service date 4. Variation of the current date in the dashboard
DUCATI | S | Streetfighter V4 E5 Lamborghini | 1103 | Motorcycle (Road)¦--¦MY 23 | Common Special Functions | Write VIN | Write VIN-ABS |  | 1. VIN (chassis No.) writing
DUCATI | S | Streetfighter V4 E5 Lamborghini | 1103 | Motorcycle (Road)¦--¦MY 23 | Common Special Functions | Mileage Writing | Mileage Writing-BBS |  | 1. Odometer writing (totalizer)
DUCATI | S | Streetfighter V4 E5 Lamborghini | 1103 | Motorcycle (Road)¦--¦MY 23 | Common Special Functions | Write VIN | Write VIN-BBS |  | 1. VIN (chassis No.) writing
DUCATI | S | Streetfighter V4 E5 Lamborghini | 1103 | Motorcycle (Road)¦--¦MY 23 | Common Special Functions | Write VIN | Write VIN-Bluetooth |  | 1. VIN (chassis No.) writing
DUCATI | S | Streetfighter V4 E5 Lamborghini | 1103 | Motorcycle (Road)¦--¦MY 23 | Common Special Functions | Service Lamp Reset | Service Lamp Reset-Meter |  | 1. ANNUAL SERVICE 2. NEXT DESMO SERVICE expiration reset 3. NEXT OIL SERVICE expiration reset 4. SERVICE DESMO 5. OIL SERVICE 6. Variation of the current date in the dashboard 7. Variation of the next annual service date
DUCATI | S | Streetfighter V4 E5 Lamborghini | 1103 | Motorcycle (Road)¦--¦MY 23 | Common Special Functions | Mileage Writing | Mileage Writing-Meter |  | 1. Odometer writing (totalizer)
DUCATI | S | Streetfighter V4 E5 Lamborghini | 1103 | Motorcycle (Road)¦--¦MY 23 | Common Special Functions | Write VIN | Write VIN-Meter |  | 1. VIN (chassis No.) writing
DUCATI | S | Streetfighter V4 E5 Lamborghini | 1103 | Motorcycle (Road)¦--¦MY 23 | Common Special Functions | Write VIN | Write VIN-ENG |  | 1. VIN (chassis No.) writing
DUCATI | S | Streetfighter V4 E5 Lamborghini | 1103 | Motorcycle (Road)¦--¦MY 23 | Common Special Functions | Throttle Valve Reset |  |  | 1. TPS adaptives reset
DUCATI | S | Streetfighter V4 E5 Lamborghini | 1103 | Motorcycle (Road)¦--¦MY 23 | Common Special Functions | Write VIN | Write VIN-Suspension Control(SCU) |  | 1. VIN (chassis No.) writing
DUCATI | S | Streetfighter V4 E5 Lamborghini | 1103 | Motorcycle (Road)¦--¦MY 23 | Common Special Functions | Service Lamp Reset | Service Lamp Reset-Service Lamp Reset |  | 1. SERVICE DESMO 2. OIL SERVICE 3. Variation of the next annual service date
DUCATI | S | Streetfighter V4 E5 Speciale Clienti | 1103 | Motorcycle (Road)¦--¦MY 23 | Auto Scan
DUCATI | S | Streetfighter V4 E5 Speciale Clienti | 1103 | Motorcycle (Road)¦--¦MY 23 | Manual selection | ABS | Bosch - MY 23 | 1. ECU Information 2. DTC 3. Clear DTC 4. Read Data Stream 5. Active Test 6. Special Function | 1. ABS setting in EOL mode 2. Estimated inclination angle 3. VIN (chassis No.) writing
DUCATI | S | Streetfighter V4 E5 Speciale Clienti | 1103 | Motorcycle (Road)¦--¦MY 23 | Manual selection | BBS | Egicon - MY 23 | 1. ECU Information 2. DTC 3. Clear DTC 4. Read Data Stream 5. Special Function | 1. Exhaust valve calibration 2. Fuel level value reset 3. Bat. volt. history reset 4. Bat. volt. history display 5. GPS variant configuration 6. Bypass valve calibration 7. Odometer writing (totalizer) 8. Version set in the BBS 9. VIN (chassis No.) writing 10. Reset of the debug packages 11. Optional configuration 12. BBS optional factory configuration
DUCATI | S | Streetfighter V4 E5 Speciale Clienti | 1103 | Motorcycle (Road)¦--¦MY 23 | Manual selection | Bluetooth | CoBo - MY 23 | 1. ECU Information 2. DTC 3. Clear DTC 4. Read Data Stream 5. Special Function | 1. VIN (chassis No.) writing 2. Reset of the Bluetooth debug packages
DUCATI | S | Streetfighter V4 E5 Speciale Clienti | 1103 | Motorcycle (Road)¦--¦MY 23 | Manual selection | GPS | Veratron - MY 23 | 1. ECU Information 2. DTC 3. Clear DTC 4. Special Function | 1. GPS variant configuration
DUCATI | S | Streetfighter V4 E5 Speciale Clienti | 1103 | Motorcycle (Road)¦--¦MY 23 | Manual selection | Meter | MAE - MY 23 | 1. ECU Information 2. DTC 3. Clear DTC 4. Read Data Stream 5. Active Test 6. Special Function 7. Advanced Function | 1. VIN (chassis No.) writing 2. Odometer writing (totalizer) 3. Variation of the next annual service date 4. Variation of the current date in the dashboard 5. OIL SERVICE 6. SERVICE DESMO 7. NEXT OIL SERVICE expiration reset 8. NEXT DESMO SERVICE expiration reset 9. Key reset (all keys lost) 10. PIN code reset 11. Dashboard debug packets' reset 12. ANNUAL SERVICE 13. Serial number writing | 1. Instrument/BBS mileage synchronization 2. Transport mode enabling/disabling
DUCATI | S | Streetfighter V4 E5 Speciale Clienti | 1103 | Motorcycle (Road)¦--¦MY 23 | Manual selection | ENG | Continental - M4D MY 23 | 1. ECU Information 2. DTC 3. Clear DTC 4. Read Data Stream 5. Active Test 6. Special Function | 1. TPS adaptives reset 2. Barometric pressure adaptives reset 3. A/F self-adaptives reset 4. Idle control adaptives reset 5. Knock sensor adaptives reset 6. Throttle position reset after balancing 7. Reset of the transmission adaptive values 8. DQS adaptives reset 9. Reset gears 10. Throttle balancing 11. Idle speed engine operation mode 12. VIN (chassis No.) writing
DUCATI | S | Streetfighter V4 E5 Speciale Clienti | 1103 | Motorcycle (Road)¦--¦MY 23 | Manual selection | Suspension Control(SCU) | Ohlins - MY 23 | 1. ECU Information 2. DTC 3. Clear DTC 4. Active Test 5. Special Function | 1. VIN (chassis No.) writing
DUCATI | S | Streetfighter V4 E5 Speciale Clienti | 1103 | Motorcycle (Road)¦--¦MY 23 | Manual selection | Service Lamp Reset | MY 23 Service (Auto) | 1. ECU Information 2. DTC 3. Special Function | 1. OIL SERVICE 2. SERVICE DESMO 3. Variation of the next annual service date 4. Variation of the current date in the dashboard
DUCATI | S | Streetfighter V4 E5 Speciale Clienti | 1103 | Motorcycle (Road)¦--¦MY 23 | Common Special Functions | Write VIN | Write VIN-ABS |  | 1. VIN (chassis No.) writing
DUCATI | S | Streetfighter V4 E5 Speciale Clienti | 1103 | Motorcycle (Road)¦--¦MY 23 | Common Special Functions | Mileage Writing | Mileage Writing-BBS |  | 1. Odometer writing (totalizer)
DUCATI | S | Streetfighter V4 E5 Speciale Clienti | 1103 | Motorcycle (Road)¦--¦MY 23 | Common Special Functions | Write VIN | Write VIN-BBS |  | 1. VIN (chassis No.) writing
DUCATI | S | Streetfighter V4 E5 Speciale Clienti | 1103 | Motorcycle (Road)¦--¦MY 23 | Common Special Functions | Write VIN | Write VIN-Bluetooth |  | 1. VIN (chassis No.) writing
DUCATI | S | Streetfighter V4 E5 Speciale Clienti | 1103 | Motorcycle (Road)¦--¦MY 23 | Common Special Functions | Service Lamp Reset | Service Lamp Reset-Meter |  | 1. ANNUAL SERVICE 2. NEXT DESMO SERVICE expiration reset 3. NEXT OIL SERVICE expiration reset 4. SERVICE DESMO 5. OIL SERVICE 6. Variation of the current date in the dashboard 7. Variation of the next annual service date
DUCATI | S | Streetfighter V4 E5 Speciale Clienti | 1103 | Motorcycle (Road)¦--¦MY 23 | Common Special Functions | Mileage Writing | Mileage Writing-Meter |  | 1. Odometer writing (totalizer)
DUCATI | S | Streetfighter V4 E5 Speciale Clienti | 1103 | Motorcycle (Road)¦--¦MY 23 | Common Special Functions | Write VIN | Write VIN-Meter |  | 1. VIN (chassis No.) writing
DUCATI | S | Streetfighter V4 E5 Speciale Clienti | 1103 | Motorcycle (Road)¦--¦MY 23 | Common Special Functions | Write VIN | Write VIN-ENG |  | 1. VIN (chassis No.) writing
DUCATI | S | Streetfighter V4 E5 Speciale Clienti | 1103 | Motorcycle (Road)¦--¦MY 23 | Common Special Functions | Throttle Valve Reset |  |  | 1. TPS adaptives reset
DUCATI | S | Streetfighter V4 E5 Speciale Clienti | 1103 | Motorcycle (Road)¦--¦MY 23 | Common Special Functions | Write VIN | Write VIN-Suspension Control(SCU) |  | 1. VIN (chassis No.) writing
DUCATI | S | Streetfighter V4 E5 Speciale Clienti | 1103 | Motorcycle (Road)¦--¦MY 23 | Common Special Functions | Service Lamp Reset | Service Lamp Reset-Service Lamp Reset |  | 1. SERVICE DESMO 2. OIL SERVICE 3. Variation of the next annual service date
DUCATI | S | Streetfighter V4 SP E4 | 1103 | Motorcycle (Road)¦--¦MY 22 | Auto Scan
DUCATI | S | Streetfighter V4 SP E4 | 1103 | Motorcycle (Road)¦--¦MY 22 | Manual selection | ABS | Bosch - MY 22 | 1. ECU Information 2. DTC 3. Clear DTC 4. Read Data Stream 5. Active Test 6. Special Function | 1. VIN (chassis No.) writing 2. ABS setting in EOL mode 3. Estimated inclination angle
DUCATI | S | Streetfighter V4 SP E4 | 1103 | Motorcycle (Road)¦--¦MY 22 | Manual selection | BBS | Egicon - MY 22 | 1. ECU Information 2. DTC 3. Clear DTC 4. Read Data Stream 5. Active Test 6. Special Function 7. Advanced Function | 1. VIN (chassis No.) writing 2. Reset of the debug packages 3. Enable/disable DQS 4. Fuel level value reset 5. GPS enabling/disabling 6. Exhaust valve calibration(Mode 2) 7. Bypass valve calibration 8. Exhaust valve calibration(Mode 1) 9. Odometer writing (totalizer) 10. Heated grips enabling/disabling 11. Anti-theft enabling/disabling 12. Version set in the BBS 13. Bat. volt. history reset 14. Bat. volt. history display 15. Bluetooth enabling/disabling 16. DRL Daytime Running Light enabling/disabling | 1. Instrument/BBS mileage synchronization
DUCATI | S | Streetfighter V4 SP E4 | 1103 | Motorcycle (Road)¦--¦MY 22 | Manual selection | Bluetooth | CoBo - MY 22 | 1. ECU Information 2. DTC 3. Clear DTC 4. Read Data Stream 5. Special Function | 1. VIN (chassis No.) writing 2. Reset of the Bluetooth debug packages
DUCATI | S | Streetfighter V4 SP E4 | 1103 | Motorcycle (Road)¦--¦MY 22 | Manual selection | GPS | Veratron - MY 22 | 1. ECU Information 2. DTC 3. Clear DTC 4. Special Function | 1. GPS variant configuration
DUCATI | S | Streetfighter V4 SP E4 | 1103 | Motorcycle (Road)¦--¦MY 22 | Manual selection | Meter | MAE - MY 22 | 1. ECU Information 2. DTC 3. Clear DTC 4. Read Data Stream 5. Active Test 6. Special Function 7. Advanced Function | 1. VIN (chassis No.) writing 2. Odometer writing (totalizer) 3. OIL service light reset 4. DESMO service light reset 5. Dashboard debug packets' reset 6. PIN code reset 7. Key reset (all keys lost) 8. Annual service warning light deactivation 9. Variation of the next annual service date 10. Variation of the current date in the dashboard | 1. Enable/disable transport mode 2. Instrument/BBS mileage synchronization
DUCATI | S | Streetfighter V4 SP E4 | 1103 | Motorcycle (Road)¦--¦MY 22 | Manual selection | ENG | Continental - M4D MY 22 | 1. ECU Information 2. DTC 3. Clear DTC 4. Read Data Stream 5. Active Test 6. Special Function | 1. VIN (chassis No.) writing 2. TPS adaptives reset 3. Barometric pressure adaptives reset 4. A/F self-adaptives reset 5. Idle control adaptives reset 6. Knock sensor adaptives reset 7. Reset of torque request for safety 8. Throttle position reset after balancing 9. Reset of the transmission adaptive values 10. DQS adaptives reset 11. Reset gears 12. Throttle balancing 13. Idle speed engine operation mode 14. CCP Enabling/Disabling
DUCATI | S | Streetfighter V4 SP E4 | 1103 | Motorcycle (Road)¦--¦MY 22 | Manual selection | Suspension Control(SCU) | Ohlins - MY 22 | 1. ECU Information 2. DTC 3. Clear DTC 4. Active Test 5. Special Function | 1. VIN (chassis No.) writing
DUCATI | S | Streetfighter V4 SP E4 | 1103 | Motorcycle (Road)¦--¦MY 22 | Manual selection | Service Lamp Reset | MY 22 Service (Auto) | 1. ECU Information 2. DTC 3. Clear DTC 4. Special Function | 1. OIL service light reset 2. DESMO service light reset 3. Annual service warning light deactivation 4. Variation of the next annual service date 5. Variation of the current date in the dashboard 6. Fuel level value reset 7. Reset of the variant set in the ABS
DUCATI | S | Streetfighter V4 SP E4 | 1103 | Motorcycle (Road)¦--¦MY 22 | Common Special Functions | Write VIN | Write VIN-ABS |  | 1. VIN (chassis No.) writing
DUCATI | S | Streetfighter V4 SP E4 | 1103 | Motorcycle (Road)¦--¦MY 22 | Common Special Functions | Write VIN | Write VIN-BBS |  | 1. VIN (chassis No.) writing
DUCATI | S | Streetfighter V4 SP E4 | 1103 | Motorcycle (Road)¦--¦MY 22 | Common Special Functions | Throttle Valve Reset | Throttle Valve Reset-BBS |  | 1. Odometer writing (totalizer)
DUCATI | S | Streetfighter V4 SP E4 | 1103 | Motorcycle (Road)¦--¦MY 22 | Common Special Functions | Write VIN | Write VIN-Bluetooth |  | 1. VIN (chassis No.) writing
DUCATI | S | Streetfighter V4 SP E4 | 1103 | Motorcycle (Road)¦--¦MY 22 | Common Special Functions | Write VIN | Write VIN-Meter |  | 1. VIN (chassis No.) writing
DUCATI | S | Streetfighter V4 SP E4 | 1103 | Motorcycle (Road)¦--¦MY 22 | Common Special Functions | Throttle Valve Reset | Throttle Valve Reset-Meter |  | 1. Odometer writing (totalizer)
DUCATI | S | Streetfighter V4 SP E4 | 1103 | Motorcycle (Road)¦--¦MY 22 | Common Special Functions | Service Lamp Reset | Service Lamp Reset-Meter |  | 1. OIL service light reset 2. DESMO service light reset 3. Annual service warning light deactivation 4. Variation of the next annual service date
DUCATI | S | Streetfighter V4 SP E4 | 1103 | Motorcycle (Road)¦--¦MY 22 | Common Special Functions | Write VIN | Write VIN-ENG |  | 1. VIN (chassis No.) writing
DUCATI | S | Streetfighter V4 SP E4 | 1103 | Motorcycle (Road)¦--¦MY 22 | Common Special Functions | Throttle Valve Reset | Throttle Valve Reset-ENG |  | 1. TPS adaptives reset
DUCATI | S | Streetfighter V4 SP E4 | 1103 | Motorcycle (Road)¦--¦MY 22 | Common Special Functions | Idle Speed Adjustment |  |  | 1. Idle control adaptives reset
DUCATI | S | Streetfighter V4 SP E4 | 1103 | Motorcycle (Road)¦--¦MY 22 | Common Special Functions | Write VIN | Write VIN-Suspension Control(SCU) |  | 1. VIN (chassis No.) writing
DUCATI | S | Streetfighter V4 SP E4 | 1103 | Motorcycle (Road)¦--¦MY 22 | Common Special Functions | Service Lamp Reset | Service Lamp Reset-Service Lamp Reset |  | 1. OIL service light reset 2. DESMO service light reset 3. Annual service warning light deactivation 4. Variation of the next annual service date
DUCATI | S | Streetfighter V4 SP E5 | 1103 | Motorcycle (Road)¦--¦MY 22 | Auto Scan
DUCATI | S | Streetfighter V4 SP E5 | 1103 | Motorcycle (Road)¦--¦MY 22 | Manual selection | ABS | Bosch - MY 22 | 1. ECU Information 2. DTC 3. Clear DTC 4. Read Data Stream 5. Active Test 6. Special Function | 1. VIN (chassis No.) writing 2. ABS setting in EOL mode 3. Estimated inclination angle
DUCATI | S | Streetfighter V4 SP E5 | 1103 | Motorcycle (Road)¦--¦MY 22 | Manual selection | BBS | Egicon - MY 22 | 1. ECU Information 2. DTC 3. Read Data Stream 4. Active Test 5. Special Function 6. Advanced Function | 1. VIN (chassis No.) writing 2. Odometer writing (totalizer) 3. Heated grips enabling/disabling 4. Anti-theft enabling/disabling 5. Bat. volt. history reset 6. Bat. volt. history display 7. Bluetooth enabling/disabling 8. DRL Daytime Running Light enabling/disabling 9. Reset of the debug packages 10. Enable/disable DQS 11. Fuel level value reset 12. GPS enabling/disabling 13. Exhaust valve calibration(Mode 2) 14. Bypass valve calibration 15. Exhaust valve calibration(Mode 1) | 1. Instrument/BBS mileage synchronization
DUCATI | S | Streetfighter V4 SP E5 | 1103 | Motorcycle (Road)¦--¦MY 22 | Manual selection | Bluetooth | CoBo - MY 22 | 1. ECU Information 2. DTC 3. Read Data Stream 4. Special Function | 1. VIN (chassis No.) writing 2. Reset of the Bluetooth debug packages
DUCATI | S | Streetfighter V4 SP E5 | 1103 | Motorcycle (Road)¦--¦MY 22 | Manual selection | GPS | Veratron - MY 22 | 1. ECU Information 2. DTC 3. Clear DTC 4. Special Function | 1. GPS variant configuration
DUCATI | S | Streetfighter V4 SP E5 | 1103 | Motorcycle (Road)¦--¦MY 22 | Manual selection | Meter | MAE - MY 22 | 1. ECU Information 2. DTC 3. Read Data Stream 4. Active Test 5. Special Function 6. Advanced Function | 1. VIN (chassis No.) writing 2. Odometer writing (totalizer) 3. OIL service light reset 4. DESMO service light reset 5. Dashboard debug packets' reset 6. PIN code reset 7. Key reset (all keys lost) 8. Annual service warning light deactivation 9. Variation of the next annual service date 10. Variation of the current date in the dashboard | 1. Instrument/BBS mileage synchronization 2. Enable/disable transport mode
DUCATI | S | Streetfighter V4 SP E5 | 1103 | Motorcycle (Road)¦--¦MY 22 | Manual selection | ENG | Continental - M4D MY 22 | 1. ECU Information 2. DTC 3. Clear DTC 4. Read Data Stream 5. Active Test 6. Special Function | 1. VIN (chassis No.) writing 2. TPS adaptives reset 3. Barometric pressure adaptives reset 4. A/F self-adaptives reset 5. Idle control adaptives reset 6. Knock sensor adaptives reset 7. Throttle position reset after balancing 8. Reset of the transmission adaptive values 9. DQS adaptives reset 10. Reset gears 11. Throttle balancing 12. Idle speed engine operation mode 13. CCP Enabling/Disabling
DUCATI | S | Streetfighter V4 SP E5 | 1103 | Motorcycle (Road)¦--¦MY 22 | Manual selection | Suspension Control(SCU) | Ohlins - MY 22 | 1. ECU Information 2. DTC 3. Clear DTC 4. Active Test 5. Special Function | 1. VIN (chassis No.) writing
DUCATI | S | Streetfighter V4 SP E5 | 1103 | Motorcycle (Road)¦--¦MY 22 | Manual selection | Service Lamp Reset | MY 22 Service (Auto) | 1. ECU Information 2. DTC 3. Clear DTC 4. Special Function | 1. OIL service light reset 2. DESMO service light reset 3. Annual service warning light deactivation 4. Variation of the next annual service date 5. Variation of the current date in the dashboard
DUCATI | S | Streetfighter V4 SP E5 | 1103 | Motorcycle (Road)¦--¦MY 22 | Common Special Functions | Write VIN | Write VIN-ABS |  | 1. VIN (chassis No.) writing
DUCATI | S | Streetfighter V4 SP E5 | 1103 | Motorcycle (Road)¦--¦MY 22 | Common Special Functions | Write VIN | Write VIN-BBS |  | 1. VIN (chassis No.) writing
DUCATI | S | Streetfighter V4 SP E5 | 1103 | Motorcycle (Road)¦--¦MY 22 | Common Special Functions | Mileage Writing | Mileage Writing-BBS |  | 1. Odometer writing (totalizer)
DUCATI | S | Streetfighter V4 SP E5 | 1103 | Motorcycle (Road)¦--¦MY 22 | Common Special Functions | Write VIN | Write VIN-Bluetooth |  | 1. VIN (chassis No.) writing
DUCATI | S | Streetfighter V4 SP E5 | 1103 | Motorcycle (Road)¦--¦MY 22 | Common Special Functions | Write VIN | Write VIN-Meter |  | 1. VIN (chassis No.) writing
DUCATI | S | Streetfighter V4 SP E5 | 1103 | Motorcycle (Road)¦--¦MY 22 | Common Special Functions | Mileage Writing | Mileage Writing-Meter |  | 1. Odometer writing (totalizer)
DUCATI | S | Streetfighter V4 SP E5 | 1103 | Motorcycle (Road)¦--¦MY 22 | Common Special Functions | Service Lamp Reset | Service Lamp Reset-Meter |  | 1. OIL service light reset 2. DESMO service light reset 3. Annual service warning light deactivation 4. Variation of the next annual service date
DUCATI | S | Streetfighter V4 SP E5 | 1103 | Motorcycle (Road)¦--¦MY 22 | Common Special Functions | Write VIN | Write VIN-ENG |  | 1. VIN (chassis No.) writing
DUCATI | S | Streetfighter V4 SP E5 | 1103 | Motorcycle (Road)¦--¦MY 22 | Common Special Functions | Throttle Valve Reset |  |  | 1. TPS adaptives reset
DUCATI | S | Streetfighter V4 SP E5 | 1103 | Motorcycle (Road)¦--¦MY 22 | Common Special Functions | Write VIN | Write VIN-Suspension Control(SCU) |  | 1. VIN (chassis No.) writing
DUCATI | S | Streetfighter V4 SP E5 | 1103 | Motorcycle (Road)¦--¦MY 22 | Common Special Functions | Service Lamp Reset | Service Lamp Reset-Service Lamp Reset |  | 1. OIL service light reset 2. DESMO service light reset 3. Annual service warning light deactivation 4. Variation of the next annual service date
DUCATI | S | Super Sport 1000 SS '05 DS | 992 | Motorcycle (Road)¦(2005-) | Auto Scan
DUCATI | S | Super Sport 1000 SS '05 DS | 992 | Motorcycle (Road)¦(2005-) | Manual selection | ENG | Magneti Marelli IAW 5AM 2 (2005-) | 1. ECU Information 2. DTC 3. Clear DTC 4. Read Data Stream 5. Active Test 6. Special Function | 1. Immobilizer unlock 2. CO regulator 3. TPS reset
DUCATI | S | Super Sport 1000 SS '05 DS | 992 | Motorcycle (Road)¦(2005-) | Manual selection | Service Lamp Reset | (2005-) Service (Auto) | 1. Special Function | 1. Service indicator light switch off
DUCATI | S | Super Sport 1000 SS '05 DS | 992 | Motorcycle (Road)¦(2005-) | Common Special Functions | Throttle Valve Reset |  |  | 1. TPS reset
DUCATI | S | Super Sport 1000 SS '05 DS | 992 | Motorcycle (Road)¦(2005-) | Common Special Functions | Service Lamp Reset |  |  | 1. Service indicator light switch off
DUCATI | S | Super Sport 1000 SS DS | 992 | Motorcycle (Road)¦(2000-) | Auto Scan
DUCATI | S | Super Sport 1000 SS DS | 992 | Motorcycle (Road)¦(2000-) | Manual selection | ENG | Magneti Marelli IAW 59M (2000-) | 1. ECU Information 2. DTC 3. Clear DTC 4. Read Data Stream 5. Active Test 6. Special Function | 1. Immobilizer unlock 2. CO regulator 3. TPS reset
DUCATI | S | Super Sport 1000 SS DS | 992 | Motorcycle (Road)¦(2000-) | Manual selection | Service Lamp Reset | (2000-) Service (Auto) | 1. Special Function | 1. Service indicator light switch off
DUCATI | S | Super Sport 1000 SS DS | 992 | Motorcycle (Road)¦(2000-) | Common Special Functions | Throttle Valve Reset |  |  | 1. TPS reset
DUCATI | S | Super Sport 1000 SS DS | 992 | Motorcycle (Road)¦(2000-) | Common Special Functions | Service Lamp Reset |  |  | 1. Service indicator light switch off
DUCATI | S | Super Sport 620 SS | 618 | Motorcycle (Road)¦(2003-) | Auto Scan
DUCATI | S | Super Sport 620 SS | 618 | Motorcycle (Road)¦(2003-) | Manual selection | ENG | Magneti Marelli IAW 59M (2003-) | 1. ECU Information 2. DTC 3. Clear DTC 4. Read Data Stream 5. Active Test 6. Special Function | 1. CO regulator 2. Immobilizer unlock
DUCATI | S | Super Sport 620 SS | 618 | Motorcycle (Road)¦(2003-) | Manual selection | Service Lamp Reset | (2003-) Service (Auto) | 1. Special Function | 1. Service indicator light switch off
DUCATI | S | Super Sport 620 SS | 618 | Motorcycle (Road)¦(2003-) | Common Special Functions | Service Lamp Reset |  |  | 1. Service indicator light switch off
DUCATI | S | Super Sport 750 S | 748 | Motorcycle (Road)¦(2000-2002) | Auto Scan
DUCATI | S | Super Sport 750 S | 748 | Motorcycle (Road)¦(2000-2002) | Manual selection | ENG | Magneti Marelli IAW 15M (2000-2002) | 1. ECU Information 2. DTC 3. Clear DTC 4. Read Data Stream 5. Active Test 6. Special Function | 1. CO adjustment
DUCATI | S | Super Sport 750 SS | 748 | Motorcycle (Road)¦(1999-2002) | Auto Scan
DUCATI | S | Super Sport 750 SS | 748 | Motorcycle (Road)¦(1999-2002) | Manual selection | ENG | Magneti Marelli IAW 15M (1999-2002) | 1. ECU Information 2. DTC 3. Clear DTC 4. Read Data Stream 5. Active Test 6. Special Function | 1. CO adjustment
DUCATI | S | Super Sport 800 SS | 803 | Motorcycle (Road)¦(2003-) | Auto Scan
DUCATI | S | Super Sport 800 SS | 803 | Motorcycle (Road)¦(2003-) | Manual selection | ENG | Magneti Marelli IAW 59M (2003-) | 1. ECU Information 2. DTC 3. Clear DTC 4. Read Data Stream 5. Active Test 6. Special Function | 1. CO regulator 2. Immobilizer unlock 3. Throttle reset
DUCATI | S | Super Sport 800 SS | 803 | Motorcycle (Road)¦(2003-) | Manual selection | Service Lamp Reset | (2003-) Service (Auto) | 1. Special Function | 1. Service indicator light switch off
DUCATI | S | Super Sport 800 SS | 803 | Motorcycle (Road)¦(2003-) | Common Special Functions | Service Lamp Reset |  |  | 1. Service indicator light switch off
DUCATI | S | Super Sport 900 S | 904 | Motorcycle (Road)¦(1998-2002) | Auto Scan
DUCATI | S | Super Sport 900 S | 904 | Motorcycle (Road)¦(1998-2002) | Manual selection | ENG | Magneti Marelli IAW 15M (1998-2002) | 1. ECU Information 2. DTC 3. Clear DTC 4. Read Data Stream 5. Active Test 6. Special Function | 1. CO adjustment
DUCATI | S | Super Sport 900 SS | 904 | Motorcycle (Road)¦(1998-2002) | Auto Scan
DUCATI | S | Super Sport 900 SS | 904 | Motorcycle (Road)¦(1998-2002) | Manual selection | ENG | Magneti Marelli IAW 15M (1998-2002) | 1. ECU Information 2. DTC 3. Clear DTC 4. Read Data Stream 5. Active Test 6. Special Function | 1. CO adjustment
DUCATI | S | Superleggera V4 | 998 | Motorcycle (Road)¦--¦MY 20 | Auto Scan
DUCATI | S | Superleggera V4 | 998 | Motorcycle (Road)¦--¦MY 20 | Manual selection | ABS | Bosch - MY 20 | 1. ECU Information 2. DTC 3. Clear DTC 4. Read Data Stream 5. Active Test 6. Special Function | 1. VIN (chassis No.) writing 2. ABS setting in EOL mode 3. Estimated inclination angle
DUCATI | S | Superleggera V4 | 998 | Motorcycle (Road)¦--¦MY 20 | Manual selection | BBS | Egicon - MY 20 | 1. ECU Information 2. DTC 3. Clear DTC 4. Read Data Stream 5. Active Test 6. Special Function 7. Advanced Function | 1. VIN (chassis No.) writing 2. Odometer writing (totalizer) 3. Heated grips enabling/disabling 4. Anti-theft enabling/disabling 5. Version set in the BBS 6. Bat. volt. history reset 7. Bat. volt. history display 8. Bluetooth enabling/disabling 9. DRL Daytime Running Light enabling/disabling 10. Reset of the debug packages 11. Enable/disable DQS 12. Fuel level value reset 13. GPS enabling/disabling 14. Exhaust valve calibration(Mode 2) 15. Bypass valve calibration 16. Exhaust valve calibration(Mode 1) | 1. Instrument/BBS mileage synchronization
DUCATI | S | Superleggera V4 | 998 | Motorcycle (Road)¦--¦MY 20 | Manual selection | Bluetooth | CoBo - MY 20 | 1. ECU Information 2. DTC 3. Clear DTC 4. Read Data Stream 5. Special Function | 1. VIN (chassis No.) writing 2. Reset of the Bluetooth debug packages
DUCATI | S | Superleggera V4 | 998 | Motorcycle (Road)¦--¦MY 20 | Manual selection | Meter | MAE - MY 20 | 1. ECU Information 2. DTC 3. Clear DTC 4. Read Data Stream 5. Active Test 6. Special Function 7. Advanced Function | 1. VIN (chassis No.) writing 2. Odometer writing (totalizer) 3. OIL service light reset 4. DESMO service light reset 5. Dashboard debug packets' reset 6. PIN code reset 7. Key reset (all keys lost) 8. Annual service warning light deactivation 9. Variation of the next annual service date 10. Variation of the current date in the dashboard | 1. Enable/disable transport mode 2. Instrument/BBS mileage synchronization
DUCATI | S | Superleggera V4 | 998 | Motorcycle (Road)¦--¦MY 20 | Manual selection | ENG | Continental - M4D MY 20 | 1. ECU Information 2. DTC 3. Clear DTC 4. Read Data Stream 5. Active Test 6. Special Function | 1. VIN (chassis No.) writing 2. TPS adaptives reset 3. Barometric pressure adaptives reset 4. A/F self-adaptives reset 5. Idle control adaptives reset 6. Knock sensor adaptives reset 7. Reset of torque request for safety 8. Throttle position reset after balancing 9. Reset of the transmission adaptive values 10. DQS adaptives reset 11. Reset gears 12. Throttle balancing 13. Idle speed engine operation mode 14. CCP Enabling/Disabling
DUCATI | S | Superleggera V4 | 998 | Motorcycle (Road)¦--¦MY 20 | Manual selection | Service Lamp Reset | MY 20 Service (Auto) | 1. ECU Information 2. DTC 3. Clear DTC 4. Special Function | 1. OIL service light reset 2. DESMO service light reset 3. Annual service warning light deactivation 4. Variation of the current date in the dashboard 5. Fuel level value reset 6. Reset of the variant set in the ABS
DUCATI | S | Superleggera V4 | 998 | Motorcycle (Road)¦--¦MY 20 | Common Special Functions | Write VIN | Write VIN-ABS |  | 1. VIN (chassis No.) writing
DUCATI | S | Superleggera V4 | 998 | Motorcycle (Road)¦--¦MY 20 | Common Special Functions | Write VIN | Write VIN-BBS |  | 1. VIN (chassis No.) writing
DUCATI | S | Superleggera V4 | 998 | Motorcycle (Road)¦--¦MY 20 | Common Special Functions | Mileage Writing | Mileage Writing-BBS |  | 1. Odometer writing (totalizer)
DUCATI | S | Superleggera V4 | 998 | Motorcycle (Road)¦--¦MY 20 | Common Special Functions | Write VIN | Write VIN-Bluetooth |  | 1. VIN (chassis No.) writing
DUCATI | S | Superleggera V4 | 998 | Motorcycle (Road)¦--¦MY 20 | Common Special Functions | Write VIN | Write VIN-Meter |  | 1. VIN (chassis No.) writing
DUCATI | S | Superleggera V4 | 998 | Motorcycle (Road)¦--¦MY 20 | Common Special Functions | Mileage Writing | Mileage Writing-Meter |  | 1. Odometer writing (totalizer)
DUCATI | S | Superleggera V4 | 998 | Motorcycle (Road)¦--¦MY 20 | Common Special Functions | Service Lamp Reset | Service Lamp Reset-Meter |  | 1. OIL service light reset 2. DESMO service light reset 3. Annual service warning light deactivation 4. Variation of the next annual service date
DUCATI | S | Superleggera V4 | 998 | Motorcycle (Road)¦--¦MY 20 | Common Special Functions | Write VIN | Write VIN-ENG |  | 1. VIN (chassis No.) writing
DUCATI | S | Superleggera V4 | 998 | Motorcycle (Road)¦--¦MY 20 | Common Special Functions | Throttle Valve Reset |  |  | 1. TPS adaptives reset
DUCATI | S | Superleggera V4 | 998 | Motorcycle (Road)¦--¦MY 20 | Common Special Functions | Service Lamp Reset | Service Lamp Reset-Service Lamp Reset |  | 1. OIL service light reset 2. DESMO service light reset 3. Annual service warning light deactivation
DUCATI | S | Supersport | 937 | Motorcycle (Road)¦--¦MY 17 | Auto Scan
DUCATI | S | Supersport | 937 | Motorcycle (Road)¦--¦MY 17 | Manual selection | ABS | Bosch - MY 17 | 1. ECU Information 2. DTC 3. Clear DTC 4. Read Data Stream 5. Active Test 6. Special Function | 1. VIN (chassis No.) writing 2. ABS setting in EOL mode 3. Estimated inclination angle 4. Reset of the variant set in the ABS
DUCATI | S | Supersport | 937 | Motorcycle (Road)¦--¦MY 17 | Manual selection | Activations | MY 17 | 1. ECU Information 2. DTC 3. Clear DTC
DUCATI | S | Supersport | 937 | Motorcycle (Road)¦--¦MY 17 | Manual selection | BBS | Egicon - MY 17 | 1. ECU Information 2. DTC 3. Clear DTC 4. Read Data Stream 5. Special Function | 1. Reset of the Bluetooth debug packages
DUCATI | S | Supersport | 937 | Motorcycle (Road)¦--¦MY 17 | Manual selection | Bluetooth | CoBo - MY 17 | 1. ECU Information 2. DTC 3. Clear DTC 4. Read Data Stream 5. Active Test 6. Special Function 7. Advanced Function | 1. VIN (chassis No.) writing 2. Odometer writing (totalizer) 3. Heated grips enabling/disabling 4. Anti-theft enabling/disabling 5. Version set in the BBS 6. Bat. volt. history reset 7. Bat. volt. history display 8. Bluetooth enabling/disabling 9. DRL Daytime Running Light enabling/disabling 10. Reset of the debug packages 11. Enable/disable DQS 12. Fuel level value reset | 1. Instrument/BBS mileage synchronization
DUCATI | S | Supersport | 937 | Motorcycle (Road)¦--¦MY 17 | Manual selection | Code - Special Functions | MY 17 Code - Special Functions | 1. ECU Information 2. DTC 3. Clear DTC 4. Special Function 5. Advanced Function | 1. Reset self-adaptive A/F parameters 2. Reset of the TPSs in closed position 3. Idle controller adaptive reset 4. Power request parameters reset 5. Reset gears 6. Odometer writing (totalizer) 7. Heated grips enabling/disabling 8. Anti-theft enabling/disabling 9. Version set in the BBS 10. Bat. volt. history reset 11. Bat. volt. history display 12. Bluetooth enabling/disabling 13. DRL Daytime Running Light enabling/disabling 14. Enable/disable DQS 15. Fuel level value reset 16. OIL service light reset 17. DESMO service light reset 18. PIN code reset 19. Key reset (all keys lost) 20. Annual service warning light deactivation 21. Variation of the next annual service date 22. Variation of the current date in the dashboard 23. Reset of the variant set in the ABS | 1. Instrument/BBS mileage synchronization
DUCATI | S | Supersport | 937 | Motorcycle (Road)¦--¦MY 17 | Manual selection | Meter | CoBo - MY 17 | 1. ECU Information 2. DTC 3. Clear DTC 4. Read Data Stream 5. Active Test 6. Special Function 7. Advanced Function | 1. VIN (chassis No.) writing 2. Odometer writing (totalizer) 3. OIL service light reset 4. DESMO service light reset 5. Dashboard debug packets' reset 6. PIN code reset 7. Key reset (all keys lost) 8. Annual service warning light deactivation 9. Variation of the next annual service date 10. Variation of the current date in the dashboard | 1. Instrument/BBS mileage synchronization
DUCATI | S | Supersport | 937 | Motorcycle (Road)¦--¦MY 17 | Manual selection | ENG | Continental - M3D MY 17 | 1. ECU Information 2. DTC 3. Clear DTC 4. Read Data Stream 5. Active Test 6. Special Function | 1. Reset self-adaptive A/F parameters 2. Reset of the TPSs in closed position 3. VIN (chassis No.) writing 4. CO adaptive parameters reset 5. Idle controller adaptive reset 6. Power request parameters reset 7. Disable debug packages 8. Reset gears 9. Reset ECM debug packages 10. Mass Air Flow (MAF) adjustment in the cylinders
DUCATI | S | Supersport | 937 | Motorcycle (Road)¦--¦MY 17 | Manual selection | Service Lamp Reset | MY 17 Service (Auto) | 1. ECU Information 2. DTC 3. Clear DTC 4. Special Function 5. Advanced Function | 1. Odometer writing (totalizer) 2. OIL service light reset 3. DESMO service light reset 4. Annual service warning light deactivation 5. Variation of the next annual service date 6. Variation of the current date in the dashboard | 1. Instrument/BBS mileage synchronization
DUCATI | S | Supersport | 937 | Motorcycle (Road)¦--¦MY 17 | Common Special Functions | Write VIN | Write VIN-ABS |  | 1. VIN (chassis No.) writing
DUCATI | S | Supersport | 937 | Motorcycle (Road)¦--¦MY 17 | Common Special Functions | Write VIN | Write VIN-Bluetooth |  | 1. VIN (chassis No.) writing
DUCATI | S | Supersport | 937 | Motorcycle (Road)¦--¦MY 17 | Common Special Functions | Mileage Writing | Mileage Writing-Bluetooth |  | 1. Odometer writing (totalizer)
DUCATI | S | Supersport | 937 | Motorcycle (Road)¦--¦MY 17 | Common Special Functions | Throttle Valve Reset | Throttle Valve Reset-Code - Special Functions |  | 1. Reset of the TPSs in closed position
DUCATI | S | Supersport | 937 | Motorcycle (Road)¦--¦MY 17 | Common Special Functions | Mileage Writing | Mileage Writing-Code - Special Functions |  | 1. Odometer writing (totalizer)
DUCATI | S | Supersport | 937 | Motorcycle (Road)¦--¦MY 17 | Common Special Functions | Service Lamp Reset | Service Lamp Reset-Code - Special Functions |  | 1. OIL service light reset 2. DESMO service light reset 3. Annual service warning light deactivation 4. Variation of the next annual service date
DUCATI | S | Supersport | 937 | Motorcycle (Road)¦--¦MY 17 | Common Special Functions | Write VIN | Write VIN-Meter |  | 1. VIN (chassis No.) writing
DUCATI | S | Supersport | 937 | Motorcycle (Road)¦--¦MY 17 | Common Special Functions | Mileage Writing | Mileage Writing-Meter |  | 1. Odometer writing (totalizer)
DUCATI | S | Supersport | 937 | Motorcycle (Road)¦--¦MY 17 | Common Special Functions | Service Lamp Reset | Service Lamp Reset-Meter |  | 1. OIL service light reset 2. DESMO service light reset 3. Annual service warning light deactivation 4. Variation of the next annual service date
DUCATI | S | Supersport | 937 | Motorcycle (Road)¦--¦MY 17 | Common Special Functions | Write VIN | Write VIN-ENG |  | 1. VIN (chassis No.) writing
DUCATI | S | Supersport | 937 | Motorcycle (Road)¦--¦MY 17 | Common Special Functions | Throttle Valve Reset | Throttle Valve Reset-ENG |  | 1. Reset of the TPSs in closed position
DUCATI | S | Supersport | 937 | Motorcycle (Road)¦--¦MY 17 | Common Special Functions | ECU Reset |  |  | 1. Reset ECM debug packages
DUCATI | S | Supersport | 937 | Motorcycle (Road)¦--¦MY 17 | Common Special Functions | Mileage Writing | Mileage Writing-Service Lamp Reset |  | 1. Odometer writing (totalizer)
DUCATI | S | Supersport | 937 | Motorcycle (Road)¦--¦MY 17 | Common Special Functions | Service Lamp Reset | Service Lamp Reset-Service Lamp Reset |  | 1. OIL service light reset 2. DESMO service light reset 3. Annual service warning light deactivation 4. Variation of the next annual service date
DUCATI | S | Supersport | 937 | Motorcycle (Road)¦--¦MY 19 | Auto Scan
DUCATI | S | Supersport | 937 | Motorcycle (Road)¦--¦MY 19 | Manual selection | ABS | Bosch - MY 19 | 1. ECU Information 2. DTC 3. Clear DTC 4. Read Data Stream 5. Active Test 6. Special Function | 1. VIN (chassis No.) writing 2. ABS setting in EOL mode 3. Estimated inclination angle 4. Reset of the variant set in the ABS
DUCATI | S | Supersport | 937 | Motorcycle (Road)¦--¦MY 19 | Manual selection | Activations | MY 19 | 1. ECU Information 2. DTC 3. Clear DTC
DUCATI | S | Supersport | 937 | Motorcycle (Road)¦--¦MY 19 | Manual selection | BBS | Egicon - MY 19 | 1. ECU Information 2. DTC 3. Clear DTC 4. Read Data Stream 5. Special Function | 1. Reset of the Bluetooth debug packages
DUCATI | S | Supersport | 937 | Motorcycle (Road)¦--¦MY 19 | Manual selection | Bluetooth | CoBo - MY 19 | 1. ECU Information 2. DTC 3. Clear DTC 4. Read Data Stream 5. Active Test 6. Special Function 7. Advanced Function | 1. VIN (chassis No.) writing 2. Odometer writing (totalizer) 3. Heated grips enabling/disabling 4. Anti-theft enabling/disabling 5. Version set in the BBS 6. Bat. volt. history reset 7. Bat. volt. history display 8. Bluetooth enabling/disabling 9. DRL Daytime Running Light enabling/disabling 10. Reset of the debug packages 11. Enable/disable DQS 12. Fuel level value reset | 1. Instrument/BBS mileage synchronization
DUCATI | S | Supersport | 937 | Motorcycle (Road)¦--¦MY 19 | Manual selection | Code - Special Functions | MY 19 Code - Special Functions | 1. ECU Information 2. DTC 3. Clear DTC 4. Special Function 5. Advanced Function | 1. Reset self-adaptive A/F parameters 2. Reset of the TPSs in closed position 3. Idle controller adaptive reset 4. Power request parameters reset 5. Reset gears 6. Odometer writing (totalizer) 7. Heated grips enabling/disabling 8. Anti-theft enabling/disabling 9. Version set in the BBS 10. Bat. volt. history reset 11. Bat. volt. history display 12. Bluetooth enabling/disabling 13. DRL Daytime Running Light enabling/disabling 14. Enable/disable DQS 15. Fuel level value reset 16. OIL service light reset 17. DESMO service light reset 18. PIN code reset 19. Key reset (all keys lost) 20. Annual service warning light deactivation 21. Variation of the next annual service date 22. Variation of the current date in the dashboard 23. Reset of the variant set in the ABS | 1. Instrument/BBS mileage synchronization
DUCATI | S | Supersport | 937 | Motorcycle (Road)¦--¦MY 19 | Manual selection | Meter | CoBo - MY 19 | 1. ECU Information 2. DTC 3. Clear DTC 4. Read Data Stream 5. Active Test 6. Special Function 7. Advanced Function | 1. VIN (chassis No.) writing 2. Odometer writing (totalizer) 3. OIL service light reset 4. DESMO service light reset 5. Dashboard debug packets' reset 6. PIN code reset 7. Key reset (all keys lost) 8. Annual service warning light deactivation 9. Variation of the next annual service date 10. Variation of the current date in the dashboard | 1. Instrument/BBS mileage synchronization
DUCATI | S | Supersport | 937 | Motorcycle (Road)¦--¦MY 19 | Manual selection | ENG | Continental - M3D MY 19 | 1. ECU Information 2. DTC 3. Clear DTC 4. Read Data Stream 5. Active Test 6. Special Function | 1. Reset self-adaptive A/F parameters 2. Reset of the TPSs in closed position 3. VIN (chassis No.) writing 4. CO adaptive parameters reset 5. Idle controller adaptive reset 6. Power request parameters reset 7. Disable debug packages 8. Reset gears 9. Reset ECM debug packages 10. Mass Air Flow (MAF) adjustment in the cylinders
DUCATI | S | Supersport | 937 | Motorcycle (Road)¦--¦MY 19 | Manual selection | Service Lamp Reset | MY 19 Service (Auto) | 1. ECU Information 2. DTC 3. Clear DTC 4. Special Function 5. Advanced Function | 1. Odometer writing (totalizer) 2. OIL service light reset 3. DESMO service light reset 4. Annual service warning light deactivation 5. Variation of the next annual service date 6. Variation of the current date in the dashboard | 1. Instrument/BBS mileage synchronization
DUCATI | S | Supersport | 937 | Motorcycle (Road)¦--¦MY 19 | Common Special Functions | Write VIN | Write VIN-ABS |  | 1. VIN (chassis No.) writing
DUCATI | S | Supersport | 937 | Motorcycle (Road)¦--¦MY 19 | Common Special Functions | Write VIN | Write VIN-Bluetooth |  | 1. VIN (chassis No.) writing
DUCATI | S | Supersport | 937 | Motorcycle (Road)¦--¦MY 19 | Common Special Functions | Mileage Writing | Mileage Writing-Bluetooth |  | 1. Odometer writing (totalizer)
DUCATI | S | Supersport | 937 | Motorcycle (Road)¦--¦MY 19 | Common Special Functions | Throttle Valve Reset | Throttle Valve Reset-Code - Special Functions |  | 1. Reset of the TPSs in closed position
DUCATI | S | Supersport | 937 | Motorcycle (Road)¦--¦MY 19 | Common Special Functions | Mileage Writing | Mileage Writing-Code - Special Functions |  | 1. Odometer writing (totalizer)
DUCATI | S | Supersport | 937 | Motorcycle (Road)¦--¦MY 19 | Common Special Functions | Service Lamp Reset | Service Lamp Reset-Code - Special Functions |  | 1. OIL service light reset 2. DESMO service light reset 3. Annual service warning light deactivation 4. Variation of the next annual service date
DUCATI | S | Supersport | 937 | Motorcycle (Road)¦--¦MY 19 | Common Special Functions | Write VIN | Write VIN-Meter |  | 1. VIN (chassis No.) writing
DUCATI | S | Supersport | 937 | Motorcycle (Road)¦--¦MY 19 | Common Special Functions | Mileage Writing | Mileage Writing-Meter |  | 1. Odometer writing (totalizer)
DUCATI | S | Supersport | 937 | Motorcycle (Road)¦--¦MY 19 | Common Special Functions | Service Lamp Reset | Service Lamp Reset-Meter |  | 1. OIL service light reset 2. DESMO service light reset 3. Annual service warning light deactivation 4. Variation of the next annual service date
DUCATI | S | Supersport | 937 | Motorcycle (Road)¦--¦MY 19 | Common Special Functions | Write VIN | Write VIN-ENG |  | 1. VIN (chassis No.) writing
DUCATI | S | Supersport | 937 | Motorcycle (Road)¦--¦MY 19 | Common Special Functions | Throttle Valve Reset | Throttle Valve Reset-ENG |  | 1. Reset of the TPSs in closed position
DUCATI | S | Supersport | 937 | Motorcycle (Road)¦--¦MY 19 | Common Special Functions | ECU Reset |  |  | 1. Reset ECM debug packages
DUCATI | S | Supersport | 937 | Motorcycle (Road)¦--¦MY 19 | Common Special Functions | Mileage Writing | Mileage Writing-Service Lamp Reset |  | 1. Odometer writing (totalizer)
DUCATI | S | Supersport | 937 | Motorcycle (Road)¦--¦MY 19 | Common Special Functions | Service Lamp Reset | Service Lamp Reset-Service Lamp Reset |  | 1. OIL service light reset 2. DESMO service light reset 3. Annual service warning light deactivation 4. Variation of the next annual service date
DUCATI | S | Supersport 950 | 937 | Motorcycle (Road)¦--¦MY 21 | Auto Scan
DUCATI | S | Supersport 950 | 937 | Motorcycle (Road)¦--¦MY 21 | Manual selection | ABS | Bosch - MY 21 | 1. ECU Information 2. DTC 3. Clear DTC 4. Read Data Stream 5. Active Test 6. Special Function | 1. ABS setting in EOL mode 2. VIN (chassis No.) writing 3. Reset of the variant set in the ABS 4. Estimated inclination angle 5. ABS recovery for IMU test
DUCATI | S | Supersport 950 | 937 | Motorcycle (Road)¦--¦MY 21 | Manual selection | BBS | Egicon - MY 21 | 1. ECU Information 2. DTC 3. Read Data Stream 4. Active Test 5. Special Function 6. Advanced Function | 1. VIN (chassis No.) writing 2. Odometer writing (totalizer) 3. Heated grips enabling/disabling 4. Anti-theft enabling/disabling 5. Version set in the BBS 6. Bat. volt. history reset 7. Bat. volt. history display 8. Bluetooth enabling/disabling 9. DRL Daytime Running Light enabling/disabling 10. Reset of the debug packages 11. Enable/disable DQS 12. Fuel level value reset 13. Exhaust valve system maintenance | 1. Instrument/BBS mileage synchronization
DUCATI | S | Supersport 950 | 937 | Motorcycle (Road)¦--¦MY 21 | Manual selection | Bluetooth | CoBo - MY 21 | 1. ECU Information 2. DTC 3. Read Data Stream 4. Special Function | 1. VIN (chassis No.) writing 2. Reset of the Bluetooth debug packages
DUCATI | S | Supersport 950 | 937 | Motorcycle (Road)¦--¦MY 21 | Manual selection | Meter | CoBo - MY 21 | 1. ECU Information 2. DTC 3. Read Data Stream 4. Active Test 5. Special Function 6. Advanced Function | 1. VIN (chassis No.) writing 2. Odometer writing (totalizer) 3. OIL service light reset 4. DESMO service light reset 5. Dashboard debug packets' reset 6. PIN code reset 7. Key reset (all keys lost) 8. Annual service warning light deactivation 9. Variation of the next annual service date 10. Variation of the current date in the dashboard | 1. Instrument/BBS mileage synchronization 2. Enable/disable transport mode
DUCATI | S | Supersport 950 | 937 | Motorcycle (Road)¦--¦MY 21 | Manual selection | ENG | Continental - M4C MY 21 | 1. ECU Information 2. DTC 3. Clear DTC 4. Read Data Stream 5. Active Test 6. Special Function | 1. TPS adaptives reset 2. Barometric pressure adaptives reset 3. A/F self-adaptives reset 4. Idle control adaptives reset 5. Knock sensor adaptives reset 6. Reset of torque request for safety 7. Throttle position reset after balancing 8. Reset of the transmission adaptive values 9. DQS adaptives reset 10. Reset gears 11. Idle speed engine operation mode 12. CCP Enabling/Disabling 13. IUPR reading 14. VIN (chassis No.) writing
DUCATI | S | Supersport 950 | 937 | Motorcycle (Road)¦--¦MY 21 | Manual selection | Service Lamp Reset | MY 21 Service (Auto) | 1. ECU Information 2. DTC 3. Clear DTC 4. Special Function | 1. OIL service light reset 2. DESMO service light reset 3. Annual service warning light deactivation 4. Variation of the current date in the dashboard
DUCATI | S | Supersport 950 | 937 | Motorcycle (Road)¦--¦MY 21 | Common Special Functions | Write VIN | Write VIN-ABS |  | 1. VIN (chassis No.) writing
DUCATI | S | Supersport 950 | 937 | Motorcycle (Road)¦--¦MY 21 | Common Special Functions | Write VIN | Write VIN-BBS |  | 1. VIN (chassis No.) writing
DUCATI | S | Supersport 950 | 937 | Motorcycle (Road)¦--¦MY 21 | Common Special Functions | Mileage Writing | Mileage Writing-BBS |  | 1. Odometer writing (totalizer)
DUCATI | S | Supersport 950 | 937 | Motorcycle (Road)¦--¦MY 21 | Common Special Functions | Write VIN | Write VIN-Bluetooth |  | 1. VIN (chassis No.) writing
DUCATI | S | Supersport 950 | 937 | Motorcycle (Road)¦--¦MY 21 | Common Special Functions | Write VIN | Write VIN-Meter |  | 1. VIN (chassis No.) writing
DUCATI | S | Supersport 950 | 937 | Motorcycle (Road)¦--¦MY 21 | Common Special Functions | Mileage Writing | Mileage Writing-Meter |  | 1. Odometer writing (totalizer)
DUCATI | S | Supersport 950 | 937 | Motorcycle (Road)¦--¦MY 21 | Common Special Functions | Service Lamp Reset | Service Lamp Reset-Meter |  | 1. OIL service light reset 2. DESMO service light reset 3. Annual service warning light deactivation 4. Variation of the next annual service date
DUCATI | S | Supersport 950 | 937 | Motorcycle (Road)¦--¦MY 21 | Common Special Functions | Write VIN | Write VIN-ENG |  | 1. VIN (chassis No.) writing
DUCATI | S | Supersport 950 | 937 | Motorcycle (Road)¦--¦MY 21 | Common Special Functions | Throttle Valve Reset |  |  | 1. TPS adaptives reset
DUCATI | S | Supersport 950 | 937 | Motorcycle (Road)¦--¦MY 21 | Common Special Functions | Service Lamp Reset | Service Lamp Reset-Service Lamp Reset |  | 1. OIL service light reset 2. DESMO service light reset 3. Annual service warning light deactivation
DUCATI | X | XDiavel E4 | 1262 | Motorcycle (Road)¦(2016-) | Auto Scan
DUCATI | X | XDiavel E4 | 1262 | Motorcycle (Road)¦(2016-) | Manual selection | ABS | Bosch (2016-) | 1. ECU Information 2. DTC 3. Clear DTC 4. Read Data Stream 5. Active Test 6. Special Function | 1. VIN (chassis No.) writing 2. ABS setting in EOL mode 3. Estimated inclination angle 4. Activation of the pump and ABS valves for secondary circuit recirculation 5. Reset of the variant set in the ABS
DUCATI | X | XDiavel E4 | 1262 | Motorcycle (Road)¦(2016-) | Manual selection | Activations | (2016-) | 1. ECU Information 2. DTC 3. Clear DTC
DUCATI | X | XDiavel E4 | 1262 | Motorcycle (Road)¦(2016-) | Manual selection | BBS | Egicon (2016-) | 1. ECU Information 2. DTC 3. Clear DTC 4. Read Data Stream 5. Active Test 6. Special Function 7. Advanced Function | 1. VIN (chassis No.) writing 2. Odometer writing (totalizer) 3. Reset of the debug packages 4. Activation of the pump and ABS valves for secondary circuit recirculation 5. Heated grips enabling/disabling 6. Anti-theft enabling/disabling 7. Version set in the BBS 8. Bat. volt. history reset 9. Bat. volt. history display 10. Bluetooth enabling/disabling 11. DRL Daytime Running Light enabling/disabling 12. Fuel level value reset | 1. Instrument/BBS mileage synchronization
DUCATI | X | XDiavel E4 | 1262 | Motorcycle (Road)¦(2016-) | Manual selection | Bluetooth | CoBo (2016-) | 1. ECU Information 2. DTC 3. Clear DTC 4. Read Data Stream 5. Special Function | 1. Reset of the Bluetooth debug packages
DUCATI | X | XDiavel E4 | 1262 | Motorcycle (Road)¦(2016-) | Manual selection | Code - Special Functions | (2016-) Code - Special Functions | 1. ECU Information 2. DTC 3. Clear DTC 4. Special Function 5. Advanced Function | 1. Restore CAN line 2. Odometer writing (totalizer) 3. Reset of the debug packages 4. Reset of the adaptive values of the throttles in a completely closed position 5. Reset self-adaptive A/F parameters 6. Reset gears 7. Storing keys 8. Dashboard debug packets' reset 9. PIN code reset 10. Variation of the next annual service date 11. Variation of the current date in the dashboard 12. ABS setting in EOL mode 13. Estimated inclination angle 14. Reset of the variant set in the ABS 15. Heated grips enabling/disabling 16. Anti-theft enabling/disabling 17. Version set in the BBS 18. Bat. volt. history reset 19. Bat. volt. history display 20. Bluetooth enabling/disabling 21. DRL Daytime Running Light enabling/disabling 22. Reset ECM debug packages 23. Reset of the Bluetooth debug packages 24. Fuel level value reset | 1. Instrument/BBS mileage synchronization
DUCATI | X | XDiavel E4 | 1262 | Motorcycle (Road)¦(2016-) | Manual selection | Hands Free(Smart Key) | ZADI (2016-) | 1. ECU Information 2. DTC 3. Clear DTC 4. Read Data Stream 5. Special Function | 1. VIN (chassis No.) writing 2. Storing keys 3. Activation of the pump and ABS valves for secondary circuit recirculation
DUCATI | X | XDiavel E4 | 1262 | Motorcycle (Road)¦(2016-) | Manual selection | Meter | MAE (2016-) | 1. ECU Information 2. DTC 3. Clear DTC 4. Read Data Stream 5. Active Test 6. Special Function 7. Advanced Function | 1. VIN (chassis No.) writing 2. Odometer writing (totalizer) 3. OIL service light reset 4. DESMO service light reset 5. Dashboard debug packets' reset 6. PIN code reset 7. Annual service warning light deactivation 8. Variation of the next annual service date 9. Variation of the current date in the dashboard 10. Activation of the pump and ABS valves for secondary circuit recirculation | 1. Instrument/BBS mileage synchronization
DUCATI | X | XDiavel E4 | 1262 | Motorcycle (Road)¦(2016-) | Manual selection | Immobilizer | ZADI (2016-) | 1. ECU Information 2. DTC 3. Read Data Stream 4. Special Function | 1. Storing keys
DUCATI | X | XDiavel E4 | 1262 | Motorcycle (Road)¦(2016-) | Manual selection | ENG | Bosch (2016-) | 1. ECU Information 2. DTC 3. Clear DTC 4. Read Data Stream 5. Active Test 6. Special Function | 1. VIN (chassis No.) writing 2. Restore CAN line 3. Reset of the adaptive values of the throttles in a completely closed position 4. Reset self-adaptive A/F parameters 5. Reset gears 6. Activation of the pump and ABS valves for secondary circuit recirculation 7. Reset ECM debug packages
DUCATI | X | XDiavel E4 | 1262 | Motorcycle (Road)¦(2016-) | Manual selection | Service Lamp Reset | (2016-) Service (Auto) | 1. ECU Information 2. DTC 3. Clear DTC 4. Active TestSpecial Function 5. | 1. OIL service light reset 2. DESMO service light reset 3. Dashboard debug packets' reset 4. Annual service warning light deactivation 5. Variation of the current date in the dashboard
DUCATI | X | XDiavel E4 | 1262 | Motorcycle (Road)¦(2016-) | Common Special Functions | Write VIN | Write VIN-ABS |  | 1. VIN (chassis No.) writing
DUCATI | X | XDiavel E4 | 1262 | Motorcycle (Road)¦(2016-) | Common Special Functions | Write VIN | Write VIN-BBS |  | 1. VIN (chassis No.) writing
DUCATI | X | XDiavel E4 | 1262 | Motorcycle (Road)¦(2016-) | Common Special Functions | Mileage Writing | Mileage Writing-BBS |  | 1. Odometer writing (totalizer)
DUCATI | X | XDiavel E4 | 1262 | Motorcycle (Road)¦(2016-) | Common Special Functions | Mileage Writing | Mileage Writing-Code - Special Functions |  | 1. Odometer writing (totalizer)
DUCATI | X | XDiavel E4 | 1262 | Motorcycle (Road)¦(2016-) | Common Special Functions | Service Lamp Reset | Service Lamp Reset-Code - Special Functions |  | 1. Variation of the next annual service date
DUCATI | X | XDiavel E4 | 1262 | Motorcycle (Road)¦(2016-) | Common Special Functions | Write VIN | Write VIN-Hands Free(Smart Key) |  | 1. VIN (chassis No.) writing
DUCATI | X | XDiavel E4 | 1262 | Motorcycle (Road)¦(2016-) | Common Special Functions | Write VIN | Write VIN-Meter |  | 1. VIN (chassis No.) writing
DUCATI | X | XDiavel E4 | 1262 | Motorcycle (Road)¦(2016-) | Common Special Functions | Mileage Writing | Mileage Writing-Meter |  | 1. Odometer writing (totalizer)
DUCATI | X | XDiavel E4 | 1262 | Motorcycle (Road)¦(2016-) | Common Special Functions | Service Lamp Reset | Service Lamp Reset-Meter |  | 1. OIL service light reset 2. DESMO service light reset 3. Annual service warning light deactivation 4. Variation of the next annual service date
DUCATI | X | XDiavel E4 | 1262 | Motorcycle (Road)¦(2016-) | Common Special Functions | Write VIN | Write VIN-ENG |  | 1. VIN (chassis No.) writing
DUCATI | X | XDiavel E4 | 1262 | Motorcycle (Road)¦(2016-) | Common Special Functions | Throttle Valve Reset |  |  | 1. Reset of the adaptive values of the throttles in a completely closed position
DUCATI | X | XDiavel E4 | 1262 | Motorcycle (Road)¦(2016-) | Common Special Functions | ECU Reset |  |  | 1. Reset ECM debug packages
DUCATI | X | XDiavel E4 | 1262 | Motorcycle (Road)¦(2016-) | Common Special Functions | Service Lamp Reset | Service Lamp Reset-Service Lamp Reset |  | 1. OIL service light reset 2. DESMO service light reset 3. Annual service warning light deactivation
DUCATI | X | XDiavel E4 | 1262 | Motorcycle (Road)¦--¦MY 21 | Auto Scan
DUCATI | X | XDiavel E4 | 1262 | Motorcycle (Road)¦--¦MY 21 | Manual selection | ABS | Bosch - MY 21 | 1. ECU Information 2. DTC 3. Clear DTC 4. Read Data Stream 5. Active Test 6. Special Function | 1. VIN (chassis No.) writing 2. ABS setting in EOL mode 3. Estimated inclination angle 4. Activation of the pump and ABS valves for secondary circuit recirculation 5. Reset of the variant set in the ABS
DUCATI | X | XDiavel E4 | 1262 | Motorcycle (Road)¦--¦MY 21 | Manual selection | BBS | Egicon - MY 21 | 1. ECU Information 2. DTC 3. Clear DTC 4. Read Data Stream 5. Active Test 6. Special Function 7. Advanced Function | 1. VIN (chassis No.) writing 2. Odometer writing (totalizer) 3. Reset of the debug packages 4. Activation of the pump and ABS valves for secondary circuit recirculation 5. Heated grips enabling/disabling 6. Anti-theft enabling/disabling 7. Version set in the BBS 8. Bat. volt. history reset 9. Bat. volt. history display 10. Bluetooth enabling/disabling 11. DRL Daytime Running Light enabling/disabling 12. Fuel level value reset | 1. Instrument/BBS mileage synchronization
DUCATI | X | XDiavel E4 | 1262 | Motorcycle (Road)¦--¦MY 21 | Manual selection | Bluetooth | CoBo - MY 21 | 1. ECU Information 2. DTC 3. Clear DTC 4. Read Data Stream 5. Special Function | 1. Reset of the Bluetooth debug packages
DUCATI | X | XDiavel E4 | 1262 | Motorcycle (Road)¦--¦MY 21 | Manual selection | Hands Free(Smart Key) | ZADI - MY 21 | 1. ECU Information 2. DTC 3. Clear DTC 4. Read Data Stream 5. Special Function | 1. VIN (chassis No.) writing 2. Storing keys 3. Activation of the pump and ABS valves for secondary circuit recirculation
DUCATI | X | XDiavel E4 | 1262 | Motorcycle (Road)¦--¦MY 21 | Manual selection | Meter | MAE - MY 21 | 1. ECU Information 2. DTC 3. Clear DTC 4. Read Data Stream 5. Active Test 6. Special Function 7. Advanced Function | 1. VIN (chassis No.) writing 2. Odometer writing (totalizer) 3. OIL service light reset 4. DESMO service light reset 5. Dashboard debug packets' reset 6. PIN code reset 7. Annual service warning light deactivation 8. Variation of the next annual service date 9. Variation of the current date in the dashboard 10. Activation of the pump and ABS valves for secondary circuit recirculation | 1. Instrument/BBS mileage synchronization
DUCATI | X | XDiavel E4 | 1262 | Motorcycle (Road)¦--¦MY 21 | Manual selection | Immobilizer | ZADI - MY 21 | 1. ECU Information 2. DTC 3. Read Data Stream 4. Special Function | 1. Storing keys
DUCATI | X | XDiavel E4 | 1262 | Motorcycle (Road)¦--¦MY 21 | Manual selection | ENG | Bosch - MY 21 | 1. ECU Information 2. DTC 3. Clear DTC 4. Read Data Stream 5. Active Test 6. Special Function | 1. VIN (chassis No.) writing 2. Restore CAN line 3. Reset of the adaptive values of the throttles in a completely closed position 4. Reset self-adaptive A/F parameters 5. Reset gears 6. Activation of the pump and ABS valves for secondary circuit recirculation 7. Reset ECM debug packages
DUCATI | X | XDiavel E4 | 1262 | Motorcycle (Road)¦--¦MY 21 | Manual selection | Service Lamp Reset | MY 21 Service (Auto) | 1. ECU Information 2. DTC 3. Clear DTC 4. Active TestSpecial Function 5. | 1. OIL service light reset 2. DESMO service light reset 3. Dashboard debug packets' reset 4. Annual service warning light deactivation 5. Variation of the current date in the dashboard
DUCATI | X | XDiavel E4 | 1262 | Motorcycle (Road)¦--¦MY 21 | Common Special Functions | Write VIN | Write VIN-ABS |  | 1. VIN (chassis No.) writing
DUCATI | X | XDiavel E4 | 1262 | Motorcycle (Road)¦--¦MY 21 | Common Special Functions | Write VIN | Write VIN-BBS |  | 1. VIN (chassis No.) writing
DUCATI | X | XDiavel E4 | 1262 | Motorcycle (Road)¦--¦MY 21 | Common Special Functions | Mileage Writing | Mileage Writing-BBS |  | 1. Odometer writing (totalizer)
DUCATI | X | XDiavel E4 | 1262 | Motorcycle (Road)¦--¦MY 21 | Common Special Functions | Write VIN | Write VIN-Hands Free(Smart Key) |  | 1. VIN (chassis No.) writing
DUCATI | X | XDiavel E4 | 1262 | Motorcycle (Road)¦--¦MY 21 | Common Special Functions | Write VIN | Write VIN-Meter |  | 1. VIN (chassis No.) writing
DUCATI | X | XDiavel E4 | 1262 | Motorcycle (Road)¦--¦MY 21 | Common Special Functions | Mileage Writing | Mileage Writing-Meter |  | 1. Odometer writing (totalizer)
DUCATI | X | XDiavel E4 | 1262 | Motorcycle (Road)¦--¦MY 21 | Common Special Functions | Service Lamp Reset | Service Lamp Reset-Meter |  | 1. OIL service light reset 2. DESMO service light reset 3. Annual service warning light deactivation 4. Variation of the next annual service date
DUCATI | X | XDiavel E4 | 1262 | Motorcycle (Road)¦--¦MY 21 | Common Special Functions | Write VIN | Write VIN-ENG |  | 1. VIN (chassis No.) writing
DUCATI | X | XDiavel E4 | 1262 | Motorcycle (Road)¦--¦MY 21 | Common Special Functions | Throttle Valve Reset |  |  | 1. Reset of the adaptive values of the throttles in a completely closed position
DUCATI | X | XDiavel E4 | 1262 | Motorcycle (Road)¦--¦MY 21 | Common Special Functions | ECU Reset |  |  | 1. Reset ECM debug packages
DUCATI | X | XDiavel E4 | 1262 | Motorcycle (Road)¦--¦MY 21 | Common Special Functions | Service Lamp Reset | Service Lamp Reset-Service Lamp Reset |  | 1. OIL service light reset 2. DESMO service light reset 3. Annual service warning light deactivation
DUCATI | X | XDiavel E5 | 1262 | Motorcycle (Road)¦--¦MY 21 | Auto Scan
DUCATI | X | XDiavel E5 | 1262 | Motorcycle (Road)¦--¦MY 21 | Manual selection | ABS | Bosch - MY 21 | 1. ECU Information 2. DTC 3. Read Data Stream 4. Active Test 5. Special Function | 1. VIN (chassis No.) writing 2. Estimated inclination angle 3. Reset of the variant set in the ABS
DUCATI | X | XDiavel E5 | 1262 | Motorcycle (Road)¦--¦MY 21 | Manual selection | BBS | Egicon - MY 21 | 1. ECU Information 2. DTC 3. Read Data Stream 4. Active Test 5. Special Function 6. Advanced Function | 1. VIN (chassis No.) writing 2. Odometer writing (totalizer) 3. Heated grips enabling/disabling 4. Anti-theft enabling/disabling 5. Version set in the BBS 6. Bat. volt. history reset 7. Bat. volt. history display 8. Bluetooth enabling/disabling 9. DRL Daytime Running Light enabling/disabling 10. Reset of the debug packages 11. Enable/disable DQS 12. Fuel level value reset 13. Exhaust valve system maintenance | 1. Instrument/BBS mileage synchronization
DUCATI | X | XDiavel E5 | 1262 | Motorcycle (Road)¦--¦MY 21 | Manual selection | Bluetooth | CoBo - MY 21 | 1. ECU Information 2. DTC 3. Read Data Stream 4. Special Function | 1. VIN (chassis No.) writing 2. Reset of the Bluetooth debug packages
DUCATI | X | XDiavel E5 | 1262 | Motorcycle (Road)¦--¦MY 21 | Manual selection | Hands Free(Smart Key) | ASAHI DENSO - MY 21 | 1. ECU Information 2. DTC 3. Read Data Stream 4. Special Function | 1. VIN (chassis No.) writing 2. Storing keys 3. PIN code reset 4. TPMS code writing 5. TPMS registration
DUCATI | X | XDiavel E5 | 1262 | Motorcycle (Road)¦--¦MY 21 | Manual selection | Meter | MAE - MY 21 | 1. ECU Information 2. DTC 3. Read Data Stream 4. Active Test 5. Special Function 6. Advanced Function | 1. VIN (chassis No.) writing 2. Odometer writing (totalizer) 3. OIL service light reset 4. DESMO service light reset 5. Dashboard debug packets' reset 6. Annual service warning light deactivation 7. Variation of the next annual service date 8. Variation of the current date in the dashboard | 1. Instrument/BBS mileage synchronization 2. Enable/disable transport mode
DUCATI | X | XDiavel E5 | 1262 | Motorcycle (Road)¦--¦MY 21 | Manual selection | ENG | Bosch - MY 21 | 1. ECU Information 2. DTC 3. Read Data Stream 4. Active Test 5. Special Function | 1. VIN (chassis No.) writing 2. Reset of the adaptive values of the throttles in a completely closed position 3. Reset self-adaptive A/F parameters 4. Reset gears 5. Reset ECM debug packages 6. IUPR reading 7. Cylinder MAP vacuum adjustment
DUCATI | X | XDiavel E5 | 1262 | Motorcycle (Road)¦--¦MY 21 | Manual selection | Service Lamp Reset | MY 21 Service (Auto) | 1. ECU Information 2. DTC 3. Clear DTC 4. Special Function | 1. OIL service light reset 2. DESMO service light reset 3. Annual service warning light deactivation 4. Variation of the current date in the dashboard
DUCATI | X | XDiavel E5 | 1262 | Motorcycle (Road)¦--¦MY 21 | Common Special Functions | Write VIN | Write VIN-ABS |  | 1. VIN (chassis No.) writing
DUCATI | X | XDiavel E5 | 1262 | Motorcycle (Road)¦--¦MY 21 | Common Special Functions | Write VIN | Write VIN-BBS |  | 1. VIN (chassis No.) writing
DUCATI | X | XDiavel E5 | 1262 | Motorcycle (Road)¦--¦MY 21 | Common Special Functions | Mileage Writing | Mileage Writing-BBS |  | 1. Odometer writing (totalizer)
DUCATI | X | XDiavel E5 | 1262 | Motorcycle (Road)¦--¦MY 21 | Common Special Functions | Write VIN | Write VIN-Bluetooth |  | 1. VIN (chassis No.) writing
DUCATI | X | XDiavel E5 | 1262 | Motorcycle (Road)¦--¦MY 21 | Common Special Functions | Write VIN | Write VIN-Hands Free(Smart Key) |  | 1. VIN (chassis No.) writing
DUCATI | X | XDiavel E5 | 1262 | Motorcycle (Road)¦--¦MY 21 | Common Special Functions | Write VIN | Write VIN-Meter |  | 1. VIN (chassis No.) writing
DUCATI | X | XDiavel E5 | 1262 | Motorcycle (Road)¦--¦MY 21 | Common Special Functions | Mileage Writing | Mileage Writing-Meter |  | 1. Odometer writing (totalizer)
DUCATI | X | XDiavel E5 | 1262 | Motorcycle (Road)¦--¦MY 21 | Common Special Functions | Service Lamp Reset | Service Lamp Reset-Meter |  | 1. OIL service light reset 2. DESMO service light reset 3. Annual service warning light deactivation 4. Variation of the next annual service date
DUCATI | X | XDiavel E5 | 1262 | Motorcycle (Road)¦--¦MY 21 | Common Special Functions | Write VIN | Write VIN-ENG |  | 1. VIN (chassis No.) writing
DUCATI | X | XDiavel E5 | 1262 | Motorcycle (Road)¦--¦MY 21 | Common Special Functions | Service Lamp Reset | Service Lamp Reset-Service Lamp Reset |  | 1. OIL service light reset 2. DESMO service light reset 3. Annual service warning light deactivation

## FunctionSet_V33.70
FunctionSet_V33.70 (Note: For reference only, subject to the device.Red sections indicate additions in the version, while blue sections indicate optimizations in the version.)
ID | SpecFun Name
1 | Reset gears
2 | Reset ECM debug packages
3 | Enable/disable ABS
4 | Enable/disable DQS
5 | VIN (chassis No.) writing
6 | Reset self-adaptive A/F parameters
7 | TPS reset closed position
8 | APS reset closed position
9 | Reset mapping
10 | PIN code reset
11 | OIL service light reset
12 | DESMO service light reset
13 | BAS Tuning (throttle adjustment at idle)
14 | Restore CAN line
15 | Storing keys
16 | DTC test
17 | Odometer writing(totalizer)
18 | Reset ECM debug packages_1
19 | RTS enabling/disabling
20 | ABS variable coding
21 | EOL mode
22 | Anti-theft enabling/disabling
23 | Up/Down buttons enabling/disabling
24 | Estimated inclination angle
25 | Bat. volt. history reset
26 | Bat. volt. history display
27 | Dashboard debug packets' reset
28 | CO adjustment
29 | ABS setting in EOL mode
30 | Reset of the variant set in the ABS
31 | Expected lean angle
32 | Reset of the debug packages
33 | Optional configuration
34 | Fuel level value reset
35 | BBS optional factory configuration
36 | Version set in the BBS
37 | OIL SERVICE
38 | SERVICE DESMO
39 | ANNUAL SERVICE
40 | ECM power reset
41 | NEXT OIL SERVICE expiration reset
42 | NEXT DESMO SERVICE expiration reset
43 | Variation of the next annual service date
44 | Variation of the current date in the dashboard
45 | Variation of the current time in the dashboard
46 | Key reset (all keys lost)
47 | Reset of the adaptive values of the throttles in a completely closed position
48 | IUPR reading
49 | Cylinder MAP vacuum adjustment
50 | Heated grips enabling/disabling
51 | Bluetooth enabling/disabling
52 | DRL Daytime Running Light enabling/disabling
53 | Exhaust valve system maintenance
54 | Reset of the Bluetooth debug packages
55 | TPMS registration
56 | TPMS code writing
57 | Annual service light reset
58 | Annual service warning light deactivation
59 | Gear storing reset
60 | Tyre pressuretemp. sensors enable
61 | ABS control module enable
62 | T module configuration
63 | A/F values reset
64 | Reset rolling
65 | Key matching
66 | DQS enable
67 | ABP enabling/disabling
68 | Bypass valve calibration
69 | GPS variant configuration
70 | Change model
71 | Exhaust valve calibration
72 | VALVE CHECK
73 | NEXT VALVE CHECK expiration reset
74 | Serial number writing
75 | Model graphics variant setting in the dashboard
76 | Service indicator light switch off
77 | TPS reset
78 | Reset
79 | Service light switch-off
80 | Self-adaptive parameters zero-setting
81 | Service light
82 | Reset self-adapting parameters
83 | BBS debug package enabling/disabling
84 | TPS adaptives reset
85 | A/F self-adaptives reset
86 | APS Learning Reset
87 | XCP Enabling/Disabling
88 | BBS debug packets' reset
89 | Hypermotard/Hypermotard SP/Hyperstrada model Enabling/Disabling
90 | Reset of the TPSs in closed position
91 | Disable debug packages
92 | Mass Air Flow (MAF) adjustment in the cylinders
93 | Idle controller adaptive reset
94 | Power request parameters reset
95 | CCP Enabling/Disabling
96 | CO adaptive parameters reset
97 | ABS recovery for IMU test
98 | Idle control adaptives reset
99 | Knock sensor adaptives reset
100 | Reset of torque request for safety
101 | Throttle position reset after balancing
102 | Reset of the transmission adaptive values
103 | DQS adaptives reset
104 | Throttle balancing
105 | Idle speed engine operation mode
106 | Immobilizer unlock
107 | CO regulator
108 | Throttle reset
109 | DBL enabling/disabling
110 | Reset history of the last 45 seconds
111 | Variant data writing
112 | Tyretemp. and pressure sensors enable
113 | Heated handle grips enable
114 | Electronic suspensions enable
115 | Suspension rotary sensor calibration (rear)
116 | Activation of the pump and ABS valves for secondary circuit recirculation
117 | TPMS enabling/disabling
118 | D-Air enabling/disabling
119 | Fog light enabling/disabling
120 | Vehicle hold control enabling/disabling
121 | MID code writing
122 | D-Air indicator light enabling
123 | D-Air Hard Reset
124 | DES enabling/disabling
125 | Accelerometer X reset
126 | Accelerometer X setting
127 | Accelerometer Y reset
128 | Accelerometer Y setting
129 | Accelerometer Z reset
130 | Accelerometer Z setting
131 | Replacement of the TPMS sensors
132 | Navigation system enabling/disabling
133 | TPMS Registration
134 | Cruise control Enabling/Disabling
135 | PIN code reset(Mode 1)
136 | PIN code reset(Mode 2)
137 | Fog light presence enabling/disabling
138 | Heated handle grip presence enabling/disabling
139 | Bluetooth presence enabling/disabling
140 | Ducati Quick Shift (DQS) lever presence enabling/disabling
141 | Tire pressure monitoring sensor (TPMS) presence enabling/disabling
142 | Alarm presence enabling/disabling
143 | Heated seat presence enabling/disabling
144 | CCU presence enabling/disabling
145 | Smartphone compartment fan presence enabling/disabling
146 | Barometric pressure adaptives reset
147 | Radar Alignment
148 | Front suspension linear sensor calibration
149 | GPS enabling/disabling
150 | Exhaust valve calibration(Mode 2)
151 | Exhaust valve calibration(Mode 1)
152 | Model setting in the dashboard
153 | Bike model writing