## SOUO_V33.01
SOUO_V33.01 (Note: For reference only, subject to the device. Red sections indicate additions in the version, while blue sections indicate optimizations in the version.)
Brand | Types | Model | Specific Model | Select From System | Basic | Special Functions | Advance
SOUO | By system | --- | --- | ECM | 1.INFO 2.DTC 3.ERASE 4.DS 5.ACT | 1.Write VIN 2.Write Workshop Code or Diagnostic Tool SN 3.Write Programming Date 4.Write Network Configuration
SOUO | By system | --- | --- | SECM | 1.INFO 2.DTC 3.ERASE 4.DS 5.ACT | 1.Write Workshop Code or Diagnostic Tool SN 2.Write Programming Date 3.Write Network Configuration
SOUO | By system | --- | --- | OBD | 1.INFO 2.DTC 3.ERASE 4.DS
SOUO | By system | --- | --- | ABS | 1.INFO 2.DTC 3.ERASE 4.DS | 1.Write VIN 2.Bleed Front Brake 3.Bleed Rear Brake 4.Stop Brake Bleeding
SOUO | By system | --- | --- | AMP | 1.INFO 2.DTC 3.ERASE | 1.Write VIN 2.Write Vehicle Info
SOUO | By system | --- | --- | CEM | 1.INFO 2.DTC 3.ERASE 4.DS 5.ACT | 1.Write VIN 2.Write Network Configuration 3.Write Vehicle Info 4.Enable Immobilizer 5.Replace CEM (Central Electronic Module) 6.Clear CEM Immobilizer Learn Data 7.Program CEM when Replacing Both CEM and ECM 8.Replace ESCL (Electronic Steering Column Lock) 9.Replace Both CEM and ESCL 10.Clear ESCL Immobilizer Learn Data 11.Replace T-Box (Telematics Box) 12.Replace Both CEM and T-Box 13.Clear T-Box Immobilizer Learn Data 14.Replace ECM (Engine Control Module) 15.Clear ECM Immobilizer Learn Data 16.Program CEM when Replacing Both CEM and ECM 17.Program Immobilizer Key 18.Manually Learn TPMS Sensor Supplier 19.Clear TPMS Sensor ID
SOUO | By system | --- | --- | ESCL | 1.INFO 2.DTC 3.ERASE 4.DS | 1.Write VIN
SOUO | By system | --- | --- | HUT | 1.INFO 2.DTC 3.ERASE 4.DS | 1.Write VIN 2.Exit HUT Factory Mode 3.Write Network Configuration 4.Write Master/Slave Status 5.Write Service Interval Mileage 6.Write E2E Switch Status 7.Write Operating Mode 8.Read Instrument Cluster Internal Configuration Word
SOUO | By system | --- | --- | TBOX | 1.INFO 2.DTC 3.ERASE 4.DS | 1.Write VIN 2.Write Operating Mode 3.Write Master/Slave Status 4.Write T-Box (Service Mode) 5.Write RESS (Rechargeable Energy Storage System) Code 6.Exit T-Box Factory Mode
SOUO | By system | --- | --- | TCU | 1.INFO 2.DTC 3.ERASE 4.DS | 1.Write VIN 2.Read NvM Data 3.Write NvM Data 4.Write Network Configuration 5.Perform Shift Fork Self-Learning 6.Perform Odd Clutch PD Self-Learning (50deg) 7.Perform Even Clutch PD Self-Learning (50deg) 8.Perform Odd Clutch PD Self-Learning (90deg) 9.Perform Even Clutch PD Self-Learning (90deg) 10.Perform Clutch KP Point Self-Learning 11.Prime Electronic Pump Oil Chamber
SOUO | By system | --- | --- | ZCM | 1.INFO 2.DTC 3.ERASE 4.DS 5.ACT | 1.Write VIN 2.Write Network Configuration
SOUO | By system | --- | --- | Radar | 1.INFO 2.DTC 3.ERASE 4.DS | 1.Write VIN 2.Write Operating Mode
SOUO | By system | --- | --- | EDC | 1.INFO 2.DTC 3.ERASE 4.DS | 1.Write VIN 2.Calibrate Front Stroke Sensor 3.Calibrate Rear Stroke Sensor 4.Calibrate Preload Actuator 5.Calibrate IMU
SOUO | By system | --- | --- | FLC | 1.INFO | 1.Write VIN

## SPEFUNC_V33.01
SPEFUNC_V33.01 (Note: For reference only, subject to the device.Red sections indicate additions in the version, while blue sections indicate optimizations in the version.)
ID | Function name
1 | Write VIN
2 | Bleed Front Brake
3 | Bleed Rear Brake
4 | Stop Brake Bleeding
5 | Write Vehicle Configuration
6 | Write Network Configuration
7 | Write Vehicle Info
8 | Enable Immobilizer
9 | Replace CEM (Central Electronic Module)
10 | Clear CEM Immobilizer Learn Data
11 | Program CEM when Replacing Both CEM and ECM
12 | Replace ESCL (Electronic Steering Column Lock)
13 | Replace Both CEM and ESCL
14 | Clear ESCL Immobilizer Learn Data
15 | Replace T-Box (Telematics Box)
16 | Replace Both CEM and T-Box
17 | Clear T-Box Immobilizer Learn Data
18 | Replace ECM (Engine Control Module)
19 | Clear ECM Immobilizer Learn Data
20 | Program Immobilizer Key
21 | Manually Learn TPMS Sensor Supplier
22 | Clear TPMS Sensor ID
23 | Write Workshop Code or Diagnostic Tool SN
24 | Write Programming Date
25 | Exit HUT Factory Mode
26 | Write Master/Slave Status
27 | Write Service Interval Mileage
28 | Write E2E Switch Status
29 | Write Operating Mode
30 | Read Instrument Cluster Internal Configuration Word
31 | Write T-Box (Service Mode)
32 | Write RESS (Rechargeable Energy Storage System) Code
33 | Exit T-Box Factory Mode
34 | Read NvM Data
35 | Write NvM Data
36 | Perform Shift Fork Self-Learning
37 | Perform Odd Clutch PD Self-Learning (50deg)
38 | Perform Even Clutch PD Self-Learning (50deg)
39 | Perform Odd Clutch PD Self-Learning (90deg)
40 | Perform Even Clutch PD Self-Learning (90deg)
41 | Perform Clutch KP Point Self-Learning
42 | Prime Electronic Pump Oil Chamber
43 | Write Operating Mode
44 | Calibrate Front Stroke Sensor
45 | Calibrate Rear Stroke Sensor
46 | Calibrate Preload Actuator
47 | Calibrate IMU