## VOGE_V33.13
VOGE_V33.13 (Note: For reference only, subject to the device.Red sections indicate additions in the version, while blue sections indicate optimizations in the version.)
Brand | By Type | Serial | Model | Specific models | Type | System | Function Menu | Basic Function | Special Function | Advanced Functions
VOGE | By Model | B | Brivido | Brivido 125R | Motorcycle (Road)¦(2022-) | ABS | Youfin (2022-) | 1. ECU Information 2. DTC 3. Clear DTC 4. Special Function | 1. Brake bleeding 2. Brake circuit bleeding (front) 3. Brake circuit bleeding (rear)
VOGE | By Model | B | Brivido | Brivido 125R | Motorcycle (Road)¦(2022-) | ENG | Motion SE08 (2022-) E5 | 1. ECU Information 2. DTC 3. Clear DTC 4. Read Data Stream
VOGE | By Model | B | Brivido | Brivido 125R | Motorcycle (Road)¦(2022-) | ENG | Motion SE08 CAN (2022-) E5 | 1. ECU Information 2. Read Data Stream 3. DTC 4. Clear DTC 5. Active Test
VOGE | By Model | B | Brivido | Brivido 300R | Motorcycle (Road)¦(2019-2020) | ABS | (2019-2020) | 1. ECU Information 2. Read Data Stream 3. DTC 4. Clear DTC 5. Active Test 6. Special Function | 1. Brake bleeding
VOGE | By Model | B | Brivido | Brivido 300R | Motorcycle (Road)¦(2019-2020) | ENG | Bosch MSE6 (2019-2020) E4 | 1. ECU Information 2. Read Data Stream 3. DTC 4. Clear DTC 5. Active Test
VOGE | By Model | B | Brivido | Brivido 300R | Motorcycle (Road)¦(2021-) | ABS | (2021-) | 1. ECU Information 2. Read Data Stream 3. DTC 4. Clear DTC 5. Active Test 6. Special Function | 1. Brake bleeding
VOGE | By Model | B | Brivido | Brivido 300R | Motorcycle (Road)¦(2021-) | ENG | Bosch MSE6 (2021-) E5 | 1. ECU Information 2. Read Data Stream 3. DTC 4. Clear DTC 5. Active Test
VOGE | By Model | B | Brivido | Brivido 500R | Motorcycle (Road)¦(2019-2020) | ABS | (2019-2020) | 1. ECU Information 2. Read Data Stream 3. DTC 4. Clear DTC 5. Active Test 6. Special Function | 1. Brake bleeding
VOGE | By Model | B | Brivido | Brivido 500R | Motorcycle (Road)¦(2019-2020) | ENG | Bosch MSE6 (2019-2020) E4 | 1. ECU Information 2. Read Data Stream 3. DTC 4. Clear DTC 5. Active Test
VOGE | By Model | B | Brivido | Brivido 500R | Motorcycle (Road)¦(2021-) | ABS | (2021-) | 1. ECU Information 2. Read Data Stream 3. DTC 4. Clear DTC 5. Active Test 6. Special Function | 1. Brake bleeding
VOGE | By Model | B | Brivido | Brivido 500R | Motorcycle (Road)¦(2021-) | ENG | Bosch MSE6 (2021-) E5 | 1. ECU Information 2. Read Data Stream 3. DTC 4. Clear DTC 5. Active Test
VOGE | By Model | B | Brivido | Brivido 525R | Motorcycle (Road)¦(2023-) | ABS | Youfin (2023-) | 1. ECU Information 2. DTC 3. Clear DTC 4. Special Function | 1. Brake bleeding 2. Brake circuit bleeding (front) 3. Brake circuit bleeding (rear)
VOGE | By Model | B | Brivido | Brivido 525R | Motorcycle (Road)¦(2023-) | ENG | Bosch MSE6 (2023-) E5 | 1. ECU Information 2. Read Data Stream 3. DTC 4. Clear DTC 5. Active Test
VOGE | By Model | E | ER10 | ¦---¦ | Motorcycle (Road)¦(2021-) | ABS | (2021-) | 1. ECU Information 2. Read Data Stream 3. DTC 4. Clear DTC 5. Active Test 6. Special Function | 1. Brake bleeding
VOGE | By Model | E | ER10 | ¦---¦ | Motorcycle (Road)¦(2021-) | Electric Traction | (2021-) | 1. ECU Information 2. Read Data Stream 3. DTC 4. Clear DTC
VOGE | By Model | R | R | R 125 | Motorcycle (Road)¦(2023-) | ABS | Youfin (2023-) | 1. ECU Information 2. DTC 3. Clear DTC 4. Special Function | 1. Brake bleeding 2. Brake circuit bleeding (front) 3. Brake circuit bleeding (rear)
VOGE | By Model | R | R | R 125 | Motorcycle (Road)¦(2023-) | ENG | Motion SE08 (2023-) E5 | 1. ECU Information 2. DTC 3. Clear DTC 4. Read Data Stream
VOGE | By Model | R | R | R 125 | Motorcycle (Road)¦(2023-) | ENG | Motion SE08 CAN (2023-) E5 | 1. ECU Information 2. Read Data Stream 3. DTC 4. Clear DTC 5. Active Test
VOGE | By Model | R | Rally | Rally 300 | Motorcycle (Enduro)¦(2022-) | ABS | (2022-) | 1. ECU Information 2. Read Data Stream 3. DTC 4. Clear DTC 5. Active Test 6. Special Function | 1. Brake bleeding 2. Speed limiter inhibition
VOGE | By Model | R | Rally | Rally 300 | Motorcycle (Enduro)¦(2022-) | ENG | Bosch MSE6 (2022-) E5 | 1. ECU Information 2. Read Data Stream 3. DTC 4. Clear DTC 5. Active Test
VOGE | By Model | S | SR | SR 125 GT | Scooter¦(2023-) | ABS | Youfin (2023-) | 1. ECU Information 2. DTC 3. Clear DTC 4. Special Function | 1. Brake bleeding 2. Brake circuit bleeding (front) 3. Brake circuit bleeding (rear)
VOGE | By Model | S | SR | SR 125 GT | Scooter¦(2023-) | ENG | Bosch MSE8 (2023-) E5 | 1. ECU Information 2. DTC 3. Clear DTC 4. Read Data Stream
VOGE | By Model | S | Sfida | Sfida SR4 Max | Scooter¦(2022-) | ABS | Youfin (2022-) | 1. ECU Information 2. DTC 3. Clear DTC 4. Special Function | 1. Brake bleeding 2. Brake circuit bleeding (front) 3. Brake circuit bleeding (rear)
VOGE | By Model | S | Sfida | Sfida SR4 Max | Scooter¦(2022-) | ENG | (2022-) E5 | 1. ECU Information 2. Read Data Stream 3. DTC 4. Clear DTC 5. Active Test
VOGE | By Model | T | Trofeo | Trofeo 300AC | Motorcycle (Road)¦(2019-2020) | ABS | (2019-2020) | 1. ECU Information 2. Read Data Stream 3. DTC 4. Clear DTC 5. Active Test 6. Special Function | 1. Brake bleeding
VOGE | By Model | T | Trofeo | Trofeo 300AC | Motorcycle (Road)¦(2019-2020) | ENG | Bosch MSE6 (2019-2020) E4 | 1. ECU Information 2. Read Data Stream 3. DTC 4. Clear DTC 5. Active Test
VOGE | By Model | T | Trofeo | Trofeo 300AC | Motorcycle (Road)¦(2021-) | ABS | (2021-) | 1. ECU Information 2. Read Data Stream 3. DTC 4. Clear DTC 5. Active Test 6. Special Function | 1. Brake bleeding
VOGE | By Model | T | Trofeo | Trofeo 300AC | Motorcycle (Road)¦(2021-) | ENG | Bosch MSE6 (2021-) E5 | 1. ECU Information 2. Read Data Stream 3. DTC 4. Clear DTC 5. Active Test
VOGE | By Model | T | Trofeo | Trofeo 300ACX Scrambler | Motorcycle (Road)¦(2021-) | ABS | Youfin (2021-) | 1. ECU Information 2. Read Data Stream 3. DTC 4. Clear DTC 5. Active Test 6. Special Function | 1. Brake bleeding
VOGE | By Model | T | Trofeo | Trofeo 300ACX Scrambler | Motorcycle (Road)¦(2021-) | ENG | Bosch MSE6 (2021-) E5 | 1. ECU Information 2. Read Data Stream 3. DTC 4. Clear DTC 5. Active Test
VOGE | By Model | T | Trofeo | Trofeo 350AC | Motorcycle (Road)¦(2022-) | ABS | Youfin (2022-) | 1. ECU Information 2. DTC 3. Clear DTC 4. Special Function | 1. Brake bleeding 2. Brake circuit bleeding (front) 3. Brake circuit bleeding (rear)
VOGE | By Model | T | Trofeo | Trofeo 350AC | Motorcycle (Road)¦(2022-) | ENG | Bosch MSE6 (2022-) E5 | 1. ECU Information 2. Read Data Stream 3. DTC 4. Clear DTC
VOGE | By Model | T | Trofeo | Trofeo 500AC | Motorcycle (Road)¦(2022-) | ABS | (2022-) | 1. ECU Information 2. Read Data Stream 3. DTC 4. Clear DTC 5. Active Test 6. Special Function | 1. Brake bleeding
VOGE | By Model | T | Trofeo | Trofeo 500AC | Motorcycle (Road)¦(2022-) | ENG | Bosch MSE6 (2022-) E5 | 1. ECU Information 2. Read Data Stream 3. DTC 4. Clear DTC 5. Active Test
VOGE | By Model | T | Trofeo | Trofeo 525ACX | Motorcycle (Road)¦(2023-) | ABS | Youfin (2023-) | 1. ECU Information 2. DTC 3. Clear DTC 4. Special Function | 1. Brake bleeding 2. Brake circuit bleeding (front) 3. Brake circuit bleeding (rear)
VOGE | By Model | T | Trofeo | Trofeo 525ACX | Motorcycle (Road)¦(2023-) | ENG | Bosch MSE6 (2023-) E5 | 1. ECU Information 2. Read Data Stream 3. DTC 4. Clear DTC 5. Active Test
VOGE | By Model | V | Valico | Valico 300DS | Motorcycle (Enduro)¦(2019-2020) | ABS | (2019-2020) | 1. ECU Information 2. Read Data Stream 3. DTC 4. Clear DTC 5. Active Test 6. Special Function | 1. Brake bleeding 2. Speed limiter inhibition
VOGE | By Model | V | Valico | Valico 300DS | Motorcycle (Enduro)¦(2019-2020) | ENG | Bosch MSE6 (2019-2020) E4 | 1. ECU Information 2. Read Data Stream 3. DTC 4. Clear DTC 5. Active Test
VOGE | By Model | V | Valico | Valico 300DS | Motorcycle (Enduro)¦(2021-) | ABS | (2021-) | 1. ECU Information 2. Read Data Stream 3. DTC 4. Clear DTC 5. Active Test 6. Special Function | 1. Brake bleeding 2. Speed limiter inhibition
VOGE | By Model | V | Valico | Valico 300DS | Motorcycle (Enduro)¦(2021-) | ENG | Bosch MSE6 (2021-) E5 | 1. ECU Information 2. Read Data Stream 3. DTC 4. Clear DTC 5. Active Test
VOGE | By Model | V | Valico | Valico 500DS | Motorcycle (Enduro)¦(2019-2020) | ABS | (2019-2020) | 1. ECU Information 2. Read Data Stream 3. DTC 4. Clear DTC 5. Active Test 6. Special Function | 1. Brake bleeding
VOGE | By Model | V | Valico | Valico 500DS | Motorcycle (Enduro)¦(2019-2020) | ENG | Bosch MSE6 (2019-2020) E4 | 1. ECU Information 2. Read Data Stream 3. DTC 4. Clear DTC 5. Active Test
VOGE | By Model | V | Valico | Valico 500DS | Motorcycle (Enduro)¦(2021-) | ABS | (2021-) | 1. ECU Information 2. Read Data Stream 3. DTC 4. Clear DTC 5. Active Test 6. Special Function | 1. Brake bleeding
VOGE | By Model | V | Valico | Valico 500DS | Motorcycle (Enduro)¦(2021-) | ENG | Bosch MSE6 (2021-) E5 | 1. ECU Information 2. Read Data Stream 3. DTC 4. Clear DTC 5. Active Test
VOGE | By Model | V | Valico | Valico 500DSX | Motorcycle (Enduro)¦(2021-) | ABS | (2021-) | 1. ECU Information 2. Read Data Stream 3. DTC 4. Clear DTC 5. Active Test 6. Special Function | 1. Brake bleeding 2. Speed limiter inhibition
VOGE | By Model | V | Valico | Valico 500DSX | Motorcycle (Enduro)¦(2021-) | ENG | Bosch MSE6 (2021-) E5 | 1. ECU Information 2. Read Data Stream 3. DTC 4. Clear DTC 5. Active Test
VOGE | By Model | V | Valico | Valico 525DSX | Motorcycle (Enduro)¦(2023-) | ABS | Youfin (2023-) | 1. ECU Information 2. DTC 3. Clear DTC 4. Special Function | 1. Brake bleeding 2. Brake circuit bleeding (front) 3. Brake circuit bleeding (rear)
VOGE | By Model | V | Valico | Valico 525DSX | Motorcycle (Enduro)¦(2023-) | ENG | Bosch MSE6 (2023-) E5 | 1. ECU Information 2. Read Data Stream 3. DTC 4. Clear DTC 5. Active Test
VOGE | By Model | V | Valico | Valico 650DS | Motorcycle (Enduro)¦(2021-) | ABS | (2021-) | 1. ECU Information 2. Read Data Stream 3. DTC 4. Clear DTC 5. Active Test 6. Special Function | 1. Brake bleeding 2. Speed limiter inhibition
VOGE | By Model | V | Valico | Valico 650DS | Motorcycle (Enduro)¦(2021-) | ENG | Bosch MSE6 (2021-) E5 | 1. ECU Information 2. Read Data Stream 3. DTC 4. Clear DTC 5. Active Test
VOGE | By Model | V | Valico | Valico 650DSX | Motorcycle (Enduro)¦(2021-) | ABS | (2021-) | 1. ECU Information 2. Read Data Stream 3. DTC 4. Clear DTC 5. Active Test 6. Special Function | 1. Brake bleeding 2. Speed limiter inhibition
VOGE | By Model | V | Valico | Valico 650DSX | Motorcycle (Enduro)¦(2021-) | ENG | Bosch MSE6 (2021-) E5 | 1. ECU Information 2. Read Data Stream 3. DTC 4. Clear DTC 5. Active Test
VOGE | By Model | V | Valico | Valico 900DSX | Motorcycle | ENG | ENG(GB IV) | 1. ECU Information 2. Read Data Stream 3. DTC 4. Clear DTC
VOGE | By Model | L | LX | LX500-F | Motorcycle | ENG | ENG(MES6.0) | 1. ECU Information 2. Read Data Stream 3. DTC 4. Clear DTC 5. Active Test 6. Special Function | 1. ECU power off reset
VOGE | By Model | L | LX | LX350T-5 | Motorcycle | ENG | ENG(MES6.0) | 1. ECU Information 2. Read Data Stream 3. DTC 4. Clear DTC 5. Special Function | 1.Write VIN 2.Write Engine Immobilizer SK Code
VOGE | By Model | L | LX | LX250T | Motorcycle | ENG | UAES NEW (MSE6.0) | 1. ECU Information 2. Read Data Stream 3. DTC 4. Clear DTC
VOGE | By Model | L | LX | LX500-Y | Motorcycle | ENG | LONGXIN-UAES (BOSCH-MSE6.0) | 1. ECU Information 2. Read Data Stream 3. DTC 4. Clear DTC 5. Active Test 6. Special Function | 1. ECU reset 2. Write VIN 3. Idle Speed Setting
VOGE | By Model | L | LX | LX500-Y | Motorcycle | ABS | LONGXIN-Chongqing Lifan (BOSCH) | 1. ECU Information 2. Read Data Stream 3. DTC 4. Clear DTC 5. Active Test 6. Special Function | 1. ABS reset
VOGE | By Model | L | LX | LX650GS-A | Motorcycle | ENG | UAES NEW (MSE6.0) | 1. ECU Information 2. Read Data Stream 3. DTC 4. Clear DTC
VOGE | By Model | L | LX | LX200-3A | Motorcycle | ENG | ENG(MES6.0) | 1. ECU Information 2. Read Data Stream 3. DTC 4. Clear DTC 5. Active Test 6. Special Function | 1. ECU power off reset
VOGE | By Model | L | LX | LX200-3A | Motorcycle | ABS | YOUFIN ABS | 1. ECU Information 2. Read Data Stream 3. DTC 4. Clear DTC 5. Active Test
VOGE | By System | / | / | / | / | ECU | MSE6.0 | 1. ECU Information 2. Read Data Stream 3. DTC 4. Clear DTC 5. Special Function | 1.Write VIN 2.Write Engine Immobilizer SK Code
VOGE | By System | / | / | / | / | ECU | MSE8.0 | 1. ECU Information 2. Read Data Stream 3. DTC 4. Clear DTC 5. Special Function | 1.Write VIN
VOGE | By System | / | / | / | / | ECU | UP6.0 | 1. ECU Information 2. Read Data Stream 3. DTC 4. Clear DTC 5. Special Function | 1.Write Engine Immobilizer SK Code 2.Write VIN
VOGE | By System | / | / | / | / | ECU | DE08 | 1. ECU Information 2. DTC 3. Clear DTC
VOGE | By System | / | / | / | / | ECU | SE08 | 1. ECU Information 2. DTC 3. Clear DTC
VOGE | By System | / | / | / | / | ABS | Conti | 1.ECU Information
VOGE | By System | / | / | / | / | ABS | YUANFENG_CAN | 1. ECU Information 2. Active Test
VOGE | By System | / | / | / | / | ABS | YUANFENG_Kline | 1. Active Test
VOGE | By System | / | / | / | / | ABS | BOSCH_CAN | 1. ECU Information
VOGE | By System | / | / | / | / | ABS | BOSCH_Kline | 1. ECU Information
VOGE | By System | / | / | / | / | ABS | SaiFu_K-line | 1. ECU Information 2. DTC 3. Clear DTC 4. Active Test
VOGE | By System | / | / | / | / | Body Control Module | / | 1. ECU Information 2. Special Function | 1.Check Power-On Conditions 2.Check Engine Start Conditions 3.Write Engine Immobilizer SK Code 4.Read Heating Parameters 5.Set Heating Parameters (Manual) 6.Set Heating Parameters (SR4) 7.Set Heating Parameters (SR3, 900DS) 8.Read Actual Key Info 9.Read Internal Key Info 10.Recover Remote Key 11.Learn Remote Key 12.Learn Spare Key 13.Learn Remote Key (w/o Authentication) 14.Learn Spare Key (w/o Authentication) 15.Clear Key Info XF 16.Learn Key XF
VOGE | By System | / | / | / | / | Passive Keyless Entry | / | 1. ECU Information 2. Special Function | 1.Read Actual Key Info 2.Read Internal Key Info 3.Recover Remote Key 4.Learn Remote Key 5.Learn Spare Key 6.Write Engine Immobilizer SK Code
VOGE | By System | / | / | / | / | Telematics Box | / | 1. ECU Information 2. Special Function | 1.Device Serial Number Read
VOGE | By System | / | / | / | / | Meter | / | 1. ECU Information
VOGE | By System | / | / | / | / | Battery Management System | / | 1. ECU Information

## SPEFUNC
SPEFUNC (Note: For reference only, subject to the device.Red sections indicate additions in the version, while blue sections indicate optimizations in the version.)
ID | Function name
1 | Brake bleeding
2 | Brake circuit bleeding (front)
3 | Brake circuit bleeding (rear)
4 | Speed limiter inhibition
5 | ECU power off reset
6 | ECU reset
7 | Write VIN
8 | Idle Speed Setting
9 | Anti-theft SK Write
10 | Check Power-On Conditions
11 | Check Engine Start Conditions
12 | Write Engine Immobilizer SK Code
13 | Read Heating Parameters
14 | Set Heating Parameters (Manual)
15 | Set Heating Parameters (SR4)
16 | Set Heating Parameters (SR3, 900DS)
17 | Read Actual Key Info
18 | Read Internal Key Info
19 | Recover Remote Key
20 | Learn Remote Key
21 | Learn Spare Key
22 | Learn Remote Key (w/o Authentication)
23 | Learn Spare Key (w/o Authentication)
24 | Clear Key Info XF
25 | Learn Key XF
26 | Device Serial Number Read