## CNENG_V33.34
CNENG_V33.34 (Note: For reference only, subject to the device.Red sections indicate additions in the version, while blue sections indicate optimizations in the version.)
Brand | system selection | Serial | Models/System | Specific models/Specific System | Special Function
CNENG |  |  |  | HUIQI
CNENG |  |  |  | HUIQI-MSE6.0 | ECU power-off reset
CNENG |  |  |  | JZW
CNENG |  |  |  | K-CROSS 200 | Throttle sensor position reset,Self-learning parameter reset,Storage Data Download
CNENG |  |  |  | LANMO-XUANYING
CNENG |  |  |  | NewCity
CNENG |  |  |  | ROJO-EFI | Target idle setting,Power Level Setting,Downtime settings,Restore factory settings
CNENG |  |  |  | ROJO-OBD
CNENG |  |  |  | RONGMAO
CNENG |  |  |  | STARTEC
CNENG |  |  |  | SUZUKI1 | 1. Throttle fully-closed position learning value reset. 2. Idle speed valve opening learning value reset
CNENG |  |  |  | SUZUKI2 | 1.ISC reset (for certain models only) 2. Throttle position sensor reset (for certain models only)
CNENG |  |  |  | SUZUKI3 | 1. ISC learning value reset 2. Throttle learning value reset 3. ISC speed control
CNENG |  |  |  | WANTAO
CNENG |  |  |  | HONDA(PGM-FI) | ECM reset
CNENG |  |  |  | PGO(ISO)
CNENG |  |  |  | PGO(KEIHIN)
CNENG |  |  |  | CFMOTO-MSE3.0 | ECU power-off reset,clear self-learn
CNENG |  |  |  | CFMOTO-DELPHI
CNENG |  |  |  | DAYUN-DELPHI
CNENG |  |  |  | DELPHI(MT05.3 [E5][2021]) | ECU reset
CNENG |  |  |  | DELI
CNENG |  |  |  | DONGHAI
CNENG |  |  |  | FAI | Parameter Adjustment
CNENG |  |  |  | KYMCO(AFI_NO_O2) | Idle CO adjustment,Throttle reset, ABV reset, APC reset
CNENG |  |  |  | KYMCO(KEIHIN) | Idle CO adjustment,Throttle Reset (TPI)
CNENG |  |  |  | KYMCO(M3) | Throttle reset/ABV zeroing
CNENG |  |  |  | FYM-DELPHI
CNENG |  |  |  | GB IV
CNENG |  |  |  | GB IV DELPHI | ECU reset,Idle Speed Setting
CNENG |  |  |  | DAYE-DELPHI
CNENG |  |  |  | DAYE(DCP-FI)
CNENG |  |  |  | KEIHIN
CNENG |  |  |  | LANMO
CNENG |  |  |  | LIFAN-MSE6.0 | ECU reset,Write VIN code
CNENG |  |  |  | LIFAN-DELPHI
CNENG |  |  |  | LIFAN-LITEON
CNENG |  |  |  | LIFAN EFI-8.0
CNENG |  |  |  | LIFAN EFI-9.0
CNENG |  |  |  | UAES MSE8.0 | ECU reset,Write VIN code
CNENG |  |  |  | UAES NEW MSE6.0
CNENG |  |  |  | LONGXIN-UAES MSE6.0 | ECM reset,Write VIN code,Idle Speed Setting
CNENG |  |  |  | MORUI-MSE6.0 | ECM reset,Write VIN code
CNENG |  |  |  | EUPOLO | Throttle sensor position reset,Self-learning parameter reset,Storage Data Download
CNENG |  |  |  | SEMS
CNENG |  |  |  | SYM(EMS-1) | Idle CO adjustment,Reset instruction
CNENG |  |  |  | SYM(EMS-2)
CNENG |  |  |  | SYM(EMS-3) | Idle CO adjustment,Reset instruction
CNENG |  |  |  | SYM(EMS-4) | Idle CO adjustment,Reset instruction
CNENG |  |  |  | SYM(M2-PIM1) | Idle CO adjustment
CNENG |  |  |  | SYM(M2-PSD) | Idle CO adjustment
CNENG |  |  |  | TAIWAN SUZUKI
CNENG |  |  |  | TIRAMISU | Throttle sensor position reset,Self-learning parameter reset,Storage Data Download
CNENG |  |  |  | WY-HONDA
CNENG |  |  |  | YESON
CNENG |  |  |  | YUETU | Throttle sensor position reset,Self-learning parameter reset,Storage Data Download
CNENG |  |  |  | ZS-DELPHI | ECU reset
CNENG |  |  |  | ZS-POWER
CNENG |  |  |  | ZS(DCP-FI) | WOT(Wide Open Throttle) learning value reset Oxygen sensor feedback learning value reset ISC (Idle Speed Control) valve learning value reset
CNENG |  |  |  | KENGSHI
CNENG |  |  |  | BOSCH-MSE6.0 | ECU reset
CNENG |  |  |  | GAOKIN--GK1200-ENG-Marelli | 1.EEPROM control unit reset 2.Handle grasping self-learning 3.Gear learning indicator reset 4.Exhaust valve self-learning 5.Throttle body self-learning
CNENG |  |  |  | BENDA700-FE08[2022]
CNENG |  |  |  | QJ-Sai. Series-ENG-YESON-CAN[2023-]
CNENG |  |  |  | QJ-Sai. Series-ENG-EZ[2023-]
CNENG |  |  |  | ENG(LINGCONTROL)
CNENG |  |  |  | ENG(MOTION) | ECU reset
CNENG |  |  |  | ENG(SINSKI)
CNENG |  |  |  | ENG(GCDN)
CNENG |  |  |  | ENG(MITSUBISHI) | 1. ISC learning value reset 2. Throttle learning value reset 3. ISC speed control
CNENG |  |  |  | ENG(KEIHIN)
CNENG |  |  |  | ENG(HANYU)
CNENG |  |  |  | ENG(FIT EFI) | ECU power-off reset,clear self-learn
CNENG |  |  |  | ENG(YESON K)
CNENG |  |  |  | MSE 8.0