## QJ-BENELLI_V33.05
QJ-BENELLI_V33.05 (Note: For reference only, subject to the device.Red sections indicate additions in the version, while blue sections indicate optimizations in the version.)
Brand | Types | Model | Specific Model | Select From System | Basic | Special Functions | Advance
QJ-BENELLI | By system | --- | --- | ENG(DELPHI-42 data streams) | 1.INFO 2.DTC 3.ERASE 4.DS | ---
QJ-BENELLI | By system | --- | --- | ENG(DELPHI-85 data streams)
QJ-BENELLI | By system | --- | --- | ENG(MSE6.0) | 1.INFO 2.DTC 3.ERASE 4.DS 5.ACT | ---
QJ-BENELLI | By system | --- | --- | ENG(QJ-150) | 1.INFO 2.DTC 3.ERASE 4.DS 5.ACT | 1.ECU reset
QJ-BENELLI | By system | --- | --- | ENG(GB IV) | 1.INFO 2.DTC 3.ERASE 4.DS | ---
QJ-BENELLI | By system | --- | --- | ENG(DELPHI GB IV) | 1.INFO 2.DTC 3.ERASE 4.DS 5.ACT | 1.ECU reset 2.Idle Speed Setting
QJ-BENELLI | By system | --- | --- | ENG(DELPHI MT05.3[E5]) | 1.INFO 2.DTC 3.ERASE 4.DS | 1.ECU reset
QJ-BENELLI | By system | --- | --- | ENG(MSE8.0) | 1.INFO 2.DTC 3.ERASE 4.DS 5.ACT | 1.Write VIN code 2.ECU reset
QJ-BENELLI | By system | --- | --- | ENG(BOSCH NEW MSE6.0[2022-]) | 1.INFO 2.DTC 3.ERASE 4.DS | ---
QJ-BENELLI | By system | --- | --- | ABS(BOSCH) | 1.INFO 2.DTC 3.ERASE 4.DS 5.ACT | 1.ABS reset
QJ-BENELLI | By system | --- | --- | ABS(SAFE) | 1.INFO 2.DTC 3.ERASE 4.DS 5.ACT | ---
QJ-BENELLI | By Model | BJ750 GS |  | ENG | 1.INFO 2.DTC 3.ERASE 4.DS 5.ACT | ---
QJ-BENELLI | By Model | BJ300 GS 2015 |  | ENG | 1.INFO 2.DTC 3.ERASE 4.DS | 1.ECU reset
QJ-BENELLI | By Model | BJ300 GS 2018 |  | ENG | 1.INFO 2.DTC 3.ERASE 4.DS | 1.ECU reset
QJ-BENELLI | By Model | BJ300 GS 2018 |  | ABS | 1.INFO 2.DTC 3.ERASE 4.DS 5.ACT | 1.Brake bleeding