## HUSQVARNA_V33.11
HUSQVARNA_V33.11 (Note: For reference only, subject to the device.Red sections indicate additions in the version, while blue sections indicate optimizations in the version.)
Brand | Serial | Model | Specific models | Type | Function Type | System | Function Menu | Basic Function | Special Function | Advanced Functions
HUSQVARNA | 7 | 701 | ¦---¦ | Motorcycle (Enduro)¦(2016) | Auto Scan
HUSQVARNA | 7 | 701 | ¦---¦ | Motorcycle (Enduro)¦(2016) | Manual selection | ABS | Brembo-Bosch 9M+ (2016) | 1. ECU Information 2. DTC 3. Clear DTC 4. Read Data Stream 5. Active Test 6. Special Function | 1. Expected lean angle acquisition
HUSQVARNA | 7 | 701 | ¦---¦ | Motorcycle (Enduro)¦(2016) | Manual selection | ENG | Keihin (2016) | 1. ECU Information 2. DTC 3. Clear DTC 4. Read Data Stream 5. Active Test 6. Special Function | 1. ECM reset 2. Gear sensor initialisation
HUSQVARNA | 7 | 701 | ¦---¦ | Motorcycle (Enduro)¦(2016) | Manual selection | Special Settings | (2016) ABS bleeding | 1. ECU Information 2. DTC 3. Clear DTC 4. Read Data Stream 5. Active Test 6. Special Function | 1. Expected lean angle acquisition
HUSQVARNA | 7 | 701 | ¦---¦ | Motorcycle (Enduro)¦(2016) | Common Special Functions | ECU Reset |  |  | 1. ECM reset
HUSQVARNA | 7 | 701 | ¦---¦ | Motorcycle (Enduro)¦(2017-2019) | Auto Scan
HUSQVARNA | 7 | 701 | ¦---¦ | Motorcycle (Enduro)¦(2017-2019) | Manual selection | ABS | Brembo-Bosch 9M+ (2017-2019) | 1. ECU Information 2. DTC 3. Clear DTC 4. Read Data Stream 5. Active Test 6. Special Function | 1. Expected lean angle acquisition
HUSQVARNA | 7 | 701 | ¦---¦ | Motorcycle (Enduro)¦(2017-2019) | Manual selection | ENG | Keihin KHR4 (2017-2019) | 1. ECU Information 2. DTC 3. Clear DTC 4. Read Data Stream 5. Active Test 6. Special Function 7. Advanced Function | 1. Gear sensor initialisation 2. ECM reset(Mode 1) 3. Shift shaft reference value learning 4. VIN (chassis No.) writing 5. Engine hour counter reset 6. ECM reset(Mode 2) | 1. Transmission method
HUSQVARNA | 7 | 701 | ¦---¦ | Motorcycle (Enduro)¦(2017-2019) | Manual selection | Special Settings | (2017-2019) ABS bleeding | 1. ECU Information 2. DTC 3. Clear DTC 4. Read Data Stream 5. Active Test 6. Special Function | 1. Expected lean angle acquisition
HUSQVARNA | 7 | 701 | ¦---¦ | Motorcycle (Enduro)¦(2017-2019) | Common Special Functions | ECU Reset |  |  | 1. ECM reset(Mode 1)
HUSQVARNA | 7 | 701 | ¦---¦ | Motorcycle (Enduro)¦(2021-) | Auto Scan
HUSQVARNA | 7 | 701 | ¦---¦ | Motorcycle (Enduro)¦(2021-) | Manual selection | ABS | Bosch 9.1 MP (2021-) | 1. ECU Information 2. DTC 3. Clear DTC 4. Read Data Stream 5. Active Test 6. Special Function | 1. Expected lean angle acquisition
HUSQVARNA | 7 | 701 | ¦---¦ | Motorcycle (Enduro)¦(2021-) | Manual selection | ENG | Keihin (2021-) | 1. ECU Information 2. DTC 3. Clear DTC 4. Read Data Stream 5. Active Test 6. Special Function | 1. Gear sensor initialisation 2. Quick shift 3. Reset self-adapting parameters 4. VIN (chassis No.) writing
HUSQVARNA | F | FC | FC 250 | Motorcycle (Enduro)¦(2014-) | Auto Scan
HUSQVARNA | F | FC | FC 250 | Motorcycle (Enduro)¦(2014-) | Manual selection | ENG | Keihin (2014-) | 1. ECU Information 2. DTC 3. Clear DTC 4. Read Data Stream 5. Active Test 6. Special Function 7. Advanced Function | 1. ECM reset 2. Throttle valve actuator basic position adjustment 3. Gear sensor initialisation 4. Throttle valve emergency position adjustment 5. Accelerator handle grip sensor position adjustment 6. VIN (chassis No.)writing 7. Engine hour counter reset | 1. Transmission method
HUSQVARNA | F | FC | FC 250 | Motorcycle (Enduro)¦(2014-) | Manual selection | Special Settings | Keihin (2014-) CO Setting | 1. ECU Information 2. DTC 3. Clear DTC 4. Special Function | 1. Cylinder 1 CO multiplier adjustment (With engine at idle) 2. Cylinder 1 CO multiplier adjustment (With engine at full load) 3. Cylinder 2 CO multiplier adjustment (With engine at idle) 4. Cylinder 2 CO multiplier adjustment (With engine at full load)
HUSQVARNA | F | FC | FC 250 | Motorcycle (Enduro)¦(2014-) | Common Special Functions | ECU Reset |  |  | 1. ECM reset
HUSQVARNA | F | FC | FC 250 | Motorcycle (Enduro)¦(2014-) | Common Special Functions | Throttle Valve Reset |  |  | 1. Throttle valve actuator basic position adjustment 2. Throttle valve emergency position adjustment
HUSQVARNA | F | FC | FC 250 | Motorcycle (Enduro)¦(2014-) | Common Special Functions | Idle Speed Adjustment |  |  | 1. Cylinder 1 CO multiplier adjustment (With engine at idle) 2. Cylinder 1 CO multiplier adjustment (With engine at full load) 3. Cylinder 1 CO multiplier adjustment (With engine at idle) 4. Cylinder 1 CO multiplier adjustment (With engine at full load)
HUSQVARNA | F | FC | FC 350 | Motorcycle (Enduro)¦(2014-) | Auto Scan
HUSQVARNA | F | FC | FC 350 | Motorcycle (Enduro)¦(2014-) | Manual selection | ENG | Keihin (2014-) | 1. ECU Information 2. DTC 3. Clear DTC 4. Read Data Stream 5. Active Test 6. Special Function 7. Advanced Function | 1. ECM reset 2. Throttle valve actuator basic position adjustment 3. Gear sensor initialisation 4. Throttle valve emergency position adjustment 5. Accelerator handle grip sensor position adjustment 6. VIN (chassis No.)writing 7. Engine hour counter reset | 1. Transmission method
HUSQVARNA | F | FC | FC 350 | Motorcycle (Enduro)¦(2014-) | Manual selection | Special Settings | Keihin (2014-) CO Setting | 1. ECU Information 2. DTC 3. Clear DTC 4. Special Function | 1. Cylinder 1 CO multiplier adjustment (With engine at idle) 2. Cylinder 1 CO multiplier adjustment (With engine at full load) 3. Cylinder 2 CO multiplier adjustment (With engine at idle) 4. Cylinder 2 CO multiplier adjustment (With engine at full load)
HUSQVARNA | F | FC | FC 350 | Motorcycle (Enduro)¦(2014-) | Common Special Functions | ECU Reset |  |  | 1. ECM reset
HUSQVARNA | F | FC | FC 350 | Motorcycle (Enduro)¦(2014-) | Common Special Functions | Throttle Valve Reset |  |  | 1. Throttle valve actuator basic position adjustment 2. Throttle valve emergency position adjustment
HUSQVARNA | F | FC | FC 350 | Motorcycle (Enduro)¦(2014-) | Common Special Functions | Idle Speed Adjustment |  |  | 1. Cylinder 1 CO multiplier adjustment (With engine at idle) 2. Cylinder 1 CO multiplier adjustment (With engine at full load) 3. Cylinder 1 CO multiplier adjustment (With engine at idle) 4. Cylinder 1 CO multiplier adjustment (With engine at full load)
HUSQVARNA | F | FC | FC 450 | Motorcycle (Enduro)¦(2014-) | Auto Scan
HUSQVARNA | F | FC | FC 450 | Motorcycle (Enduro)¦(2014-) | Manual selection | ENG | Keihin (2014-) | 1. ECU Information 2. DTC 3. Clear DTC 4. Read Data Stream 5. Active Test 6. Special Function 7. Advanced Function | 1. ECM reset 2. Throttle valve actuator basic position adjustment 3. Gear sensor initialisation 4. Throttle valve emergency position adjustment 5. Accelerator handle grip sensor position adjustment 6. VIN (chassis No.)writing 7. Engine hour counter reset | 1. Transmission method
HUSQVARNA | F | FC | FC 450 | Motorcycle (Enduro)¦(2014-) | Manual selection | Special Settings | Keihin (2014-) CO Setting | 1. ECU Information 2. DTC 3. Clear DTC 4. Special Function | 1. Cylinder 1 CO multiplier adjustment (With engine at idle) 2. Cylinder 1 CO multiplier adjustment (With engine at full load) 3. Cylinder 2 CO multiplier adjustment (With engine at idle) 4. Cylinder 2 CO multiplier adjustment (With engine at full load)
HUSQVARNA | F | FC | FC 450 | Motorcycle (Enduro)¦(2014-) | Common Special Functions | ECU Reset |  |  | 1. ECM reset
HUSQVARNA | F | FC | FC 450 | Motorcycle (Enduro)¦(2014-) | Common Special Functions | Throttle Valve Reset |  |  | 1. Throttle valve actuator basic position adjustment 2. Throttle valve emergency position adjustment
HUSQVARNA | F | FC | FC 450 | Motorcycle (Enduro)¦(2014-) | Common Special Functions | Idle Speed Adjustment |  |  | 1. Cylinder 1 CO multiplier adjustment (With engine at idle) 2. Cylinder 1 CO multiplier adjustment (With engine at full load) 3. Cylinder 1 CO multiplier adjustment (With engine at idle) 4. Cylinder 1 CO multiplier adjustment (With engine at full load)
HUSQVARNA | F | FE | FE 250 | Motorcycle (Enduro)¦(2014-) | Auto Scan
HUSQVARNA | F | FE | FE 250 | Motorcycle (Enduro)¦(2014-) | Manual selection | ENG | Keihin (2014-) | 1. ECU Information 2. DTC 3. Clear DTC 4. Read Data Stream 5. Active Test 6. Special Function 7. Advanced Function | 1. ECM reset 2. Throttle valve actuator basic position adjustment 3. Gear sensor initialisation 4. Throttle valve emergency position adjustment 5. Accelerator handle grip sensor position adjustment 6. VIN (chassis No.)writing 7. Engine hour counter reset | 1. Transmission method
HUSQVARNA | F | FE | FE 250 | Motorcycle (Enduro)¦(2014-) | Manual selection | Special Settings | Keihin (2014-) CO Setting | 1. ECU Information 2. DTC 3. Clear DTC 4. Special Function | 1. Cylinder 1 CO multiplier adjustment (With engine at idle) 2. Cylinder 1 CO multiplier adjustment (With engine at full load) 3. Cylinder 2 CO multiplier adjustment (With engine at idle) 4. Cylinder 2 CO multiplier adjustment (With engine at full load)
HUSQVARNA | F | FE | FE 250 | Motorcycle (Enduro)¦(2014-) | Common Special Functions | ECU Reset |  |  | 1. ECM reset
HUSQVARNA | F | FE | FE 250 | Motorcycle (Enduro)¦(2014-) | Common Special Functions | Throttle Valve Reset |  |  | 1. Throttle valve actuator basic position adjustment 2. Throttle valve emergency position adjustment
HUSQVARNA | F | FE | FE 250 | Motorcycle (Enduro)¦(2014-) | Common Special Functions | Idle Speed Adjustment |  |  | 1. Cylinder 1 CO multiplier adjustment (With engine at idle) 2. Cylinder 1 CO multiplier adjustment (With engine at full load) 3. Cylinder 1 CO multiplier adjustment (With engine at idle) 4. Cylinder 1 CO multiplier adjustment (With engine at full load)
HUSQVARNA | F | FE | FE 350 | Motorcycle (Enduro)¦(2014-) | Auto Scan
HUSQVARNA | F | FE | FE 350 | Motorcycle (Enduro)¦(2014-) | Manual selection | ENG | Keihin (2014-) | 1. ECU Information 2. DTC 3. Clear DTC 4. Read Data Stream 5. Active Test 6. Special Function 7. Advanced Function | 1. ECM reset 2. Throttle valve actuator basic position adjustment 3. Gear sensor initialisation 4. Throttle valve emergency position adjustment 5. Accelerator handle grip sensor position adjustment 6. VIN (chassis No.)writing 7. Engine hour counter reset | 1. Transmission method
HUSQVARNA | F | FE | FE 350 | Motorcycle (Enduro)¦(2014-) | Manual selection | Special Settings | Keihin (2014-) CO Setting | 1. ECU Information 2. DTC 3. Clear DTC 4. Special Function | 1. Cylinder 1 CO multiplier adjustment (With engine at idle) 2. Cylinder 1 CO multiplier adjustment (With engine at full load) 3. Cylinder 2 CO multiplier adjustment (With engine at idle) 4. Cylinder 2 CO multiplier adjustment (With engine at full load)
HUSQVARNA | F | FE | FE 350 | Motorcycle (Enduro)¦(2014-) | Common Special Functions | ECU Reset |  |  | 1. ECM reset
HUSQVARNA | F | FE | FE 350 | Motorcycle (Enduro)¦(2014-) | Common Special Functions | Throttle Valve Reset |  |  | 1. Throttle valve actuator basic position adjustment 2. Throttle valve emergency position adjustment
HUSQVARNA | F | FE | FE 350 | Motorcycle (Enduro)¦(2014-) | Common Special Functions | Idle Speed Adjustment |  |  | 1. Cylinder 1 CO multiplier adjustment (With engine at idle) 2. Cylinder 1 CO multiplier adjustment (With engine at full load) 3. Cylinder 1 CO multiplier adjustment (With engine at idle) 4. Cylinder 1 CO multiplier adjustment (With engine at full load)
HUSQVARNA | F | FE | FE 450 | Motorcycle (Enduro)¦(2014-) | Auto Scan
HUSQVARNA | F | FE | FE 450 | Motorcycle (Enduro)¦(2014-) | Manual selection | ENG | Keihin (2014-) | 1. ECU Information 2. DTC 3. Clear DTC 4. Read Data Stream 5. Active Test 6. Special Function 7. Advanced Function | 1. ECM reset 2. Throttle valve actuator basic position adjustment 3. Gear sensor initialisation 4. Throttle valve emergency position adjustment 5. Accelerator handle grip sensor position adjustment 6. VIN (chassis No.)writing 7. Engine hour counter reset | 1. Transmission method
HUSQVARNA | F | FE | FE 450 | Motorcycle (Enduro)¦(2014-) | Manual selection | Special Settings | Keihin (2014-) CO Setting | 1. ECU Information 2. DTC 3. Clear DTC 4. Special Function | 1. Cylinder 1 CO multiplier adjustment (With engine at idle) 2. Cylinder 1 CO multiplier adjustment (With engine at full load) 3. Cylinder 2 CO multiplier adjustment (With engine at idle) 4. Cylinder 2 CO multiplier adjustment (With engine at full load)
HUSQVARNA | F | FE | FE 450 | Motorcycle (Enduro)¦(2014-) | Common Special Functions | ECU Reset |  |  | 1. ECM reset
HUSQVARNA | F | FE | FE 450 | Motorcycle (Enduro)¦(2014-) | Common Special Functions | Throttle Valve Reset |  |  | 1. Throttle valve actuator basic position adjustment 2. Throttle valve emergency position adjustment
HUSQVARNA | F | FE | FE 450 | Motorcycle (Enduro)¦(2014-) | Common Special Functions | Idle Speed Adjustment |  |  | 1. Cylinder 1 CO multiplier adjustment (With engine at idle) 2. Cylinder 1 CO multiplier adjustment (With engine at full load) 3. Cylinder 1 CO multiplier adjustment (With engine at idle) 4. Cylinder 1 CO multiplier adjustment (With engine at full load)
HUSQVARNA | F | FE | FE 501 | Motorcycle (Enduro)¦(2014-) | Auto Scan
HUSQVARNA | F | FE | FE 501 | Motorcycle (Enduro)¦(2014-) | Manual selection | ENG | Keihin (2014-) | 1. ECU Information 2. DTC 3. Clear DTC 4. Read Data Stream 5. Active Test 6. Special Function 7. Advanced Function | 1. ECM reset 2. Throttle valve actuator basic position adjustment 3. Gear sensor initialisation 4. Throttle valve emergency position adjustment 5. Accelerator handle grip sensor position adjustment 6. VIN (chassis No.)writing 7. Engine hour counter reset | 1. Transmission method
HUSQVARNA | F | FE | FE 501 | Motorcycle (Enduro)¦(2014-) | Manual selection | Special Settings | Keihin (2014-) CO Setting | 1. ECU Information 2. DTC 3. Clear DTC 4. Special Function | 1. Cylinder 1 CO multiplier adjustment (With engine at idle) 2. Cylinder 1 CO multiplier adjustment (With engine at full load) 3. Cylinder 2 CO multiplier adjustment (With engine at idle) 4. Cylinder 2 CO multiplier adjustment (With engine at full load)
HUSQVARNA | F | FE | FE 501 | Motorcycle (Enduro)¦(2014-) | Common Special Functions | ECU Reset |  |  | 1. ECM reset
HUSQVARNA | F | FE | FE 501 | Motorcycle (Enduro)¦(2014-) | Common Special Functions | Throttle Valve Reset |  |  | 1. Throttle valve actuator basic position adjustment 2. Throttle valve emergency position adjustment
HUSQVARNA | F | FE | FE 501 | Motorcycle (Enduro)¦(2014-) | Common Special Functions | Idle Speed Adjustment |  |  | 1. Cylinder 1 CO multiplier adjustment (With engine at idle) 2. Cylinder 1 CO multiplier adjustment (With engine at full load) 3. Cylinder 1 CO multiplier adjustment (With engine at idle) 4. Cylinder 1 CO multiplier adjustment (With engine at full load)
HUSQVARNA | F | FR | FR 450 | Motorcycle (Enduro)¦(2016-) | Auto Scan
HUSQVARNA | F | FR | FR 450 | Motorcycle (Enduro)¦(2016-) | Manual selection | ENG | Keihin (2016-) | 1. ECU Information 2. DTC 3. Clear DTC 4. Read Data Stream 5. Active Test 6. Special Function 7. Advanced Function | 1. ECM reset 2. Throttle valve actuator basic position adjustment 3. Gear sensor initialisation 4. Throttle valve emergency position adjustment 5. Accelerator handle grip sensor position adjustment 6. VIN (chassis No.)writing 7. Engine hour counter reset | 1. Transmission method
HUSQVARNA | F | FR | FR 450 | Motorcycle (Enduro)¦(2016-) | Manual selection | Special Settings | Keihin (2016-) CO Setting | 1. ECU Information 2. DTC 3. Clear DTC 4. Special Function | 1. Cylinder 1 CO multiplier adjustment (With engine at idle) 2. Cylinder 1 CO multiplier adjustment (With engine at full load) 3. Cylinder 2 CO multiplier adjustment (With engine at idle) 4. Cylinder 2 CO multiplier adjustment (With engine at full load)
HUSQVARNA | F | FR | FR 450 | Motorcycle (Enduro)¦(2016-) | Common Special Functions | ECU Reset |  |  | 1. ECM reset
HUSQVARNA | F | FR | FR 450 | Motorcycle (Enduro)¦(2016-) | Common Special Functions | Throttle Valve Reset |  |  | 1. Throttle valve actuator basic position adjustment 2. Throttle valve emergency position adjustment
HUSQVARNA | F | FR | FR 450 | Motorcycle (Enduro)¦(2016-) | Common Special Functions | Idle Speed Adjustment |  |  | 1. Cylinder 1 CO multiplier adjustment (With engine at idle) 2. Cylinder 1 CO multiplier adjustment (With engine at full load) 3. Cylinder 1 CO multiplier adjustment (With engine at idle) 4. Cylinder 1 CO multiplier adjustment (With engine at full load)
HUSQVARNA | F | FS | FS 450 | Motorcycle (Enduro)¦(2015-) | Auto Scan
HUSQVARNA | F | FS | FS 450 | Motorcycle (Enduro)¦(2015-) | Manual selection | ENG | Keihin (2015-) | 1. ECU Information 2. DTC 3. Clear DTC 4. Read Data Stream 5. Active Test 6. Special Function 7. Advanced Function | 1. ECM reset 2. Throttle valve actuator basic position adjustment 3. Gear sensor initialisation 4. Throttle valve emergency position adjustment 5. Accelerator handle grip sensor position adjustment 6. VIN (chassis No.)writing 7. Engine hour counter reset | 1. Transmission method
HUSQVARNA | F | FS | FS 450 | Motorcycle (Enduro)¦(2015-) | Manual selection | Special Settings | Keihin (2015-) CO Setting | 1. ECU Information 2. DTC 3. Clear DTC 4. Special Function | 1. Cylinder 1 CO multiplier adjustment (With engine at idle) 2. Cylinder 1 CO multiplier adjustment (With engine at full load) 3. Cylinder 2 CO multiplier adjustment (With engine at idle) 4. Cylinder 2 CO multiplier adjustment (With engine at full load)
HUSQVARNA | F | FS | FS 450 | Motorcycle (Enduro)¦(2015-) | Common Special Functions | ECU Reset |  |  | 1. ECM reset
HUSQVARNA | F | FS | FS 450 | Motorcycle (Enduro)¦(2015-) | Common Special Functions | Throttle Valve Reset |  |  | 1. Throttle valve actuator basic position adjustment 2. Throttle valve emergency position adjustment
HUSQVARNA | F | FS | FS 450 | Motorcycle (Enduro)¦(2015-) | Common Special Functions | Idle Speed Adjustment |  |  | 1. Cylinder 1 CO multiplier adjustment (With engine at idle) 2. Cylinder 1 CO multiplier adjustment (With engine at full load) 3. Cylinder 1 CO multiplier adjustment (With engine at idle) 4. Cylinder 1 CO multiplier adjustment (With engine at full load)
HUSQVARNA | F | FX | FX 350 | Motorcycle (Enduro)¦(2017-) | Auto Scan
HUSQVARNA | F | FX | FX 350 | Motorcycle (Enduro)¦(2017-) | Manual selection | ENG | Keihin (2017-) | 1. ECU Information 2. DTC 3. Clear DTC 4. Read Data Stream 5. Active Test 6. Special Function 7. Advanced Function | 1. ECM reset 2. Throttle valve actuator basic position adjustment 3. Gear sensor initialisation 4. Throttle valve emergency position adjustment 5. Accelerator handle grip sensor position adjustment 6. VIN (chassis No.)writing 7. Engine hour counter reset | 1. Transmission method
HUSQVARNA | F | FX | FX 350 | Motorcycle (Enduro)¦(2017-) | Manual selection | Special Settings | Keihin (2017-) CO Setting | 1. ECU Information 2. DTC 3. Clear DTC 4. Special Function | 1. Cylinder 1 CO multiplier adjustment (With engine at idle) 2. Cylinder 1 CO multiplier adjustment (With engine at full load) 3. Cylinder 2 CO multiplier adjustment (With engine at idle) 4. Cylinder 2 CO multiplier adjustment (With engine at full load)
HUSQVARNA | F | FX | FX 350 | Motorcycle (Enduro)¦(2017-) | Common Special Functions | ECU Reset |  |  | 1. ECM reset
HUSQVARNA | F | FX | FX 350 | Motorcycle (Enduro)¦(2017-) | Common Special Functions | Throttle Valve Reset |  |  | 1. Throttle valve actuator basic position adjustment 2. Throttle valve emergency position adjustment
HUSQVARNA | F | FX | FX 350 | Motorcycle (Enduro)¦(2017-) | Common Special Functions | Idle Speed Adjustment |  |  | 1. Cylinder 1 CO multiplier adjustment (With engine at idle) 2. Cylinder 1 CO multiplier adjustment (With engine at full load) 3. Cylinder 1 CO multiplier adjustment (With engine at idle) 4. Cylinder 1 CO multiplier adjustment (With engine at full load)
HUSQVARNA | F | FX | FX 450 | Motorcycle (Enduro)¦(2017-) | Auto Scan
HUSQVARNA | F | FX | FX 450 | Motorcycle (Enduro)¦(2017-) | Manual selection | ENG | Keihin (2017-) | 1. ECU Information 2. DTC 3. Clear DTC 4. Read Data Stream 5. Active Test 6. Special Function 7. Advanced Function | 1. ECM reset 2. Throttle valve actuator basic position adjustment 3. Gear sensor initialisation 4. Throttle valve emergency position adjustment 5. Accelerator handle grip sensor position adjustment 6. VIN (chassis No.)writing 7. Engine hour counter reset | 1. Transmission method
HUSQVARNA | F | FX | FX 450 | Motorcycle (Enduro)¦(2017-) | Manual selection | Special Settings | Keihin (2017-) CO Setting | 1. ECU Information 2. DTC 3. Clear DTC 4. Special Function | 1. Cylinder 1 CO multiplier adjustment (With engine at idle) 2. Cylinder 1 CO multiplier adjustment (With engine at full load) 3. Cylinder 2 CO multiplier adjustment (With engine at idle) 4. Cylinder 2 CO multiplier adjustment (With engine at full load)
HUSQVARNA | F | FX | FX 450 | Motorcycle (Enduro)¦(2017-) | Common Special Functions | ECU Reset |  |  | 1. ECM reset
HUSQVARNA | F | FX | FX 450 | Motorcycle (Enduro)¦(2017-) | Common Special Functions | Throttle Valve Reset |  |  | 1. Throttle valve actuator basic position adjustment 2. Throttle valve emergency position adjustment
HUSQVARNA | F | FX | FX 450 | Motorcycle (Enduro)¦(2017-) | Common Special Functions | Idle Speed Adjustment |  |  | 1. Cylinder 1 CO multiplier adjustment (With engine at idle) 2. Cylinder 1 CO multiplier adjustment (With engine at full load) 3. Cylinder 1 CO multiplier adjustment (With engine at idle) 4. Cylinder 1 CO multiplier adjustment (With engine at full load)
HUSQVARNA | N | Norden | Norden 901 | Motorcycle (Enduro)¦(2021-) | Auto Scan
HUSQVARNA | N | Norden | Norden 901 | Motorcycle (Enduro)¦(2021-) | Manual selection | ABS | Bosch 9.1 MP (2021-) | 1. ECU Information 2. DTC 3. Clear DTC 4. Read Data Stream 5. Active Test 6. Special Function | 1. Expected lean angle acquisition
HUSQVARNA | N | Norden | Norden 901 | Motorcycle (Enduro)¦(2021-) | Manual selection | Immobilizer | (2021-) | 1. ECU Information 2. DTC 3. Clear DTC 4. Read Data Stream 5. Special Function | 1. Engine ECM - Immobilizer ECM synchronization 2. VIN (chassis No.) writing
HUSQVARNA | N | Norden | Norden 901 | Motorcycle (Enduro)¦(2021-) | Manual selection | Meter | CoBo (2021-) | 1. ECU Information 2. DTC 3. Clear DTC 4. Read Data Stream 5. Active Test 6. Special Function 7. Advanced Function | 1. Distance module of measurement 2. temp. module of measurement 3. Pressure measurement module 4. Volume module of measurement 5. Fuel consumption measurement module 6. Display language change 7. Gear shift indicator level setting 8. Time setting 9. Date setting 10. Display contrast 11. Speed correction 12. Set distance remaining until next scheduled maintenance 13. Fuel tank type 14. Modle 15. Cornering enabling/disabling 16. Driver's seat heating enabling/disabling 17. Passenger's seat heating enabling/disabling 18. Heated grips enabling/disabling 19. Electronic suspension enabling/disabling 20. Quick shift enabling/disabling 21. Gear shift indicator 22. Daytime running light 23. Direction indicator light 24. Turn signal 25. Track pack 26. Start control mode 27. Tire pressure sensor enabling/disabling | 1. Odometer write
HUSQVARNA | N | Norden | Norden 901 | Motorcycle (Enduro)¦(2021-) | Manual selection | ENG | Bosch - ME17.9 (2021-) | 1. ECU Information 2. DTC 3. Clear DTC 4. Read Data Stream 5. Active Test 6. Special Function 7. Advanced Function | 1. Reset self-adapting parameters 2. Gear sensor initialisation 3. VIN (chassis No.) writing 4. Quick shift | 1. ENG speed 2. Transmission method
HUSQVARNA | N | Norden | Norden 901 | Motorcycle (Enduro)¦(2021-) | Manual selection | Service Lamp Reset | (2021-) Service (Auto) | 1. ECU Information 2. DTC 3. Clear DTC 4. Read Data Stream 5. Active Test 6. Special Function 7. Advanced Function | 1. Distance module of measurement 2. temp. module of measurement 3. Pressure measurement module 4. Volume module of measurement 5. Fuel consumption measurement module 6. Display language change 7. Gear shift indicator level setting 8. Time setting 9. Date setting 10. Display contrast 11. Speed correction 12. Set distance remaining until next scheduled maintenance 13. Fuel tank type 14. Modle 15. Cornering enabling/disabling 16. Driver's seat heating enabling/disabling 17. Passenger's seat heating enabling/disabling 18. Heated grips enabling/disabling 19. Electronic suspension enabling/disabling 20. Quick shift enabling/disabling 21. Gear shift indicator 22. Daytime running light 23. Direction indicator light 24. Turn signal 25. Track pack 26. Start control mode 27. Tire pressure sensor enabling/disabling | 1. Odometer write
HUSQVARNA | N | Norden | Norden 901 | Motorcycle (Enduro)¦(2021-) | Manual selection | Special Settings | (2021-) ABS bleeding | 1. ECU Information 2. DTC 3. Clear DTC 4. Read Data Stream 5. Active Test 6. Special Function | 1. Expected lean angle acquisition
HUSQVARNA | N | Norden | Norden 901 | Motorcycle (Enduro)¦(2021-) | Common Special Functions | Service Lamp Reset |  |  | 1. Set distance remaining until next scheduled maintenance
HUSQVARNA | N | Nuda | Nuda 900 | Motorcycle (Road)¦(2011-) | Auto Scan
HUSQVARNA | N | Nuda | Nuda 900 | Motorcycle (Road)¦(2011-) | Manual selection | ABS | Bosch ABS 8M (2011-) | 1. ECU Information 2. DTC 3. Clear DTC 4. Special Function | 1. ABS coding
HUSQVARNA | N | Nuda | Nuda 900 | Motorcycle (Road)¦(2011-) | Manual selection | Meter | Kombi (2011-) | 1. ECU Information 2. DTC 3. Clear DTC
HUSQVARNA | N | Nuda | Nuda 900 | Motorcycle (Road)¦(2011-) | Manual selection | ENG | Magneti Marelli DME (2011-) | 1. ECU Information 2. DTC 3. Clear DTC 4. Read Data Stream 5. Active Test
HUSQVARNA | N | Nuda | Nuda 900 | Motorcycle (Road)¦(2011-) | Manual selection | Service Lamp Reset | Service (Auto) | 1. ECU Information 2. Read Data Stream 3. Special Function | 1. Read and set the service interval for partial mileage
HUSQVARNA | N | Nuda | Nuda 900 | Motorcycle (Road)¦(2011-) | Common Special Functions | Service Lamp Reset |  |  | 1. Read and set the service interval for partial mileage
HUSQVARNA | N | Nuda | Nuda 900R | Motorcycle (Road)¦(2011-) | Auto Scan
HUSQVARNA | N | Nuda | Nuda 900R | Motorcycle (Road)¦(2011-) | Manual selection | ABS | Bosch ABS 8M (2011-) | 1. ECU Information 2. DTC 3. Clear DTC 4. Special Function | 1. ABS coding
HUSQVARNA | N | Nuda | Nuda 900R | Motorcycle (Road)¦(2011-) | Manual selection | Meter | Kombi (2011-) | 1. ECU Information 2. DTC 3. Clear DTC
HUSQVARNA | N | Nuda | Nuda 900R | Motorcycle (Road)¦(2011-) | Manual selection | ENG | Magneti Marelli DME (2011-) | 1. ECU Information 2. DTC 3. Clear DTC 4. Read Data Stream 5. Active Test
HUSQVARNA | N | Nuda | Nuda 900R | Motorcycle (Road)¦(2011-) | Manual selection | Service Lamp Reset | Service (Auto) | 1. ECU Information 2. Read Data Stream 3. Special Function | 1. Read and set the service interval for partial mileage
HUSQVARNA | N | Nuda | Nuda 900R | Motorcycle (Road)¦(2011-) | Common Special Functions | Service Lamp Reset |  |  | 1. Read and set the service interval for partial mileage
HUSQVARNA | S | SM | ¦---¦ | Motorcycle (Enduro)¦(2009-2013) | Auto Scan
HUSQVARNA | S | SM | ¦---¦ | Motorcycle (Enduro)¦(2009-2013) | Manual selection | ENG | Dell'Orto (2009-2013) | 1. ECU Information 2. DTC 3. Clear DTC 4. Read Data Stream 5. Special Function | 1. TPS sensor position adaptation
HUSQVARNA | S | SM | ¦---¦ | Motorcycle (Enduro)¦(2009-2013) | Common Special Functions | Throttle Valve Reset |  |  | 1. TPS sensor position adaptation
HUSQVARNA | S | SM | SM 450 | Motorcycle (Enduro)¦(2008-) | Auto Scan
HUSQVARNA | S | SM | SM 450 | Motorcycle (Enduro)¦(2008-) | Manual selection | ENG | Mikuni (2008-) | 1. ECU Information 2. DTC 3. Clear DTC
HUSQVARNA | S | SM | SM 510 | Motorcycle (Enduro)¦(2008-) | Auto Scan
HUSQVARNA | S | SM | SM 510 | Motorcycle (Enduro)¦(2008-) | Manual selection | ENG | Mikuni (2008-) | 1. ECU Information 2. DTC 3. Clear DTC
HUSQVARNA | S | SM | SM 610 | Motorcycle (Enduro)¦(2008-) | Auto Scan
HUSQVARNA | S | SM | SM 610 | Motorcycle (Enduro)¦(2008-) | Manual selection | ENG | Mikuni (2008-) | 1. ECU Information 2. DTC 3. Clear DTC
HUSQVARNA | S | Svartpilen | Svartpilen 401 | Motorcycle (Road)¦(2018-2023) | Auto Scan
HUSQVARNA | S | Svartpilen | Svartpilen 401 | Motorcycle (Road)¦(2018-2023) | Manual selection | ABS | Bosch (2018-2023) | 1. ECU Information 2. DTC 3. Clear DTC 4. Read Data Stream 5. Active Test 6. Special Function | 1. Expected lean angle acquisition
HUSQVARNA | S | Svartpilen | Svartpilen 401 | Motorcycle (Road)¦(2018-2023) | Manual selection | Meter | JNS (2018-2023) | 1. ECU Information 2. DTC 3. Clear DTC | 1.Service interval distance setting
HUSQVARNA | S | Svartpilen | Svartpilen 401 | Motorcycle (Road)¦(2018-2023) | Manual selection | ENG | Bosch - EPM44 MTC (2018-2023) | 1. ECU Information 2. DTC 3. Clear DTC 4. Read Data Stream 5. Active Test 6. Special Function 7. Advanced Function | 1. Reset self-adapting parameters 2. Gear sensor initialisation 3. VIN (chassis No.) writing 4. Quick shift | 1. ENG speed 2. Transmission method
HUSQVARNA | S | Svartpilen | Svartpilen 401 | Motorcycle (Road)¦(2024-) | Auto Scan
HUSQVARNA | S | Svartpilen | Svartpilen 401 | Motorcycle (Road)¦(2024-) | Manual selection | Meter | JNS (2024-) | 1. ECU Information 2. DTC 3. Clear DTC 4. Read Data Stream 5. Active Test 6. Special Function | 1. Gear shift indicator 2. Gear shift indicator level setting 3. Vehicle date and time 4. Language 5. Date format 6. Time format 7. Distance module of measurement 8. temp. module of measurement 9. Pressure measurement module 10. Fuel consumption measurement module 11. Tire pressure sensors 12. Connectivity module 13. Electric grip 14. Driver's seat heating 15. Passenger's seat heater 16. Tank type 17. Vehicle model 18. VIN writing
HUSQVARNA | S | Svartpilen | Svartpilen 401 | Motorcycle (Road)¦(2024-) | Manual selection | ENG | Bosch - EPM44 MTC (2024-) | 1. ECU Information 2. DTC 3. Clear DTC
HUSQVARNA | T | TC | TC 250 | Motorcycle (Enduro)¦(2008-) | Auto Scan
HUSQVARNA | T | TC | TC 250 | Motorcycle (Enduro)¦(2008-) | Manual selection | ENG | Mikuni (2008-) | 1. ECU Information 2. DTC 3. Clear DTC
HUSQVARNA | T | TE | TE 150i | Motorcycle (Enduro)¦(2020-) | Auto Scan
HUSQVARNA | T | TE | TE 150i | Motorcycle (Enduro)¦(2020-) | Manual selection | ENG | Continental - M3C (2020-) | 1. ECU Information 2. DTC 3. Clear DTC 4. Read Data Stream 5. Active Test 6. Special Function | 1. Reset of all the adaptation values 2. Reset of the throttle valve adaptation values
HUSQVARNA | T | TE | TE 150i | Motorcycle (Enduro)¦(2020-) | Common Special Functions | Throttle Valve Reset |  |  | 1. Reset of the throttle valve adaptation values
HUSQVARNA | T | TE | TE 250 | Motorcycle (Enduro)¦(2008-2014) | Auto Scan
HUSQVARNA | T | TE | TE 250 | Motorcycle (Enduro)¦(2008-2014) | Manual selection | ENG | Mikuni (2008-2014) | 1. ECU Information 2. DTC 3. Clear DTC
HUSQVARNA | T | TE | TE 250 | Motorcycle (Enduro)¦(2015-2017) | Auto Scan
HUSQVARNA | T | TE | TE 250 | Motorcycle (Enduro)¦(2015-2017) | Manual selection | ENG | Keihin (2015-2017) | 1. ECU Information 2. DTC 3. Clear DTC 4. Read Data Stream 5. Active Test 6. Special Function 7. Advanced Function | 1. ECM reset 2. Throttle valve actuator basic position adjustment 3. Gear sensor initialisation 4. Throttle valve emergency position adjustment 5. Accelerator handle grip sensor position adjustment 6. VIN (chassis No.)writing 7. Engine hour counter reset | 1. Transmission method
HUSQVARNA | T | TE | TE 250 | Motorcycle (Enduro)¦(2008-2014) | Common Special Functions | ECU Reset |  |  | 1. ECM reset
HUSQVARNA | T | TE | TE 250 | Motorcycle (Enduro)¦(2008-2014) | Common Special Functions | Throttle Valve Reset |  |  | 1. Throttle valve actuator basic position adjustment 2. Throttle valve emergency position adjustment
HUSQVARNA | T | TE | TE 250 | Motorcycle (Enduro)¦(2018-) | Auto Scan
HUSQVARNA | T | TE | TE 250 | Motorcycle (Enduro)¦(2018-) | Manual selection | ENG | Continental - M3C (2018-) | 1. ECU Information 2. DTC 3. Clear DTC 4. Read Data Stream 5. Active Test 6. Special Function | 1. Reset of all the adaptation values 2. Reset of the throttle valve adaptation values
HUSQVARNA | T | TE | TE 250 | Motorcycle (Enduro)¦(2018-) | Common Special Functions | Throttle Valve Reset |  |  | 1. Reset of the throttle valve adaptation values
HUSQVARNA | T | TE | TE 300 | Motorcycle (Enduro)¦(2018-) | Auto Scan
HUSQVARNA | T | TE | TE 300 | Motorcycle (Enduro)¦(2018-) | Manual selection | ENG | Continental - M3C (2018-) | 1. ECU Information 2. DTC 3. Clear DTC 4. Read Data Stream 5. Active Test 6. Special Function | 1. Reset of all the adaptation values 2. Reset of the throttle valve adaptation values
HUSQVARNA | T | TE | TE 300 | Motorcycle (Enduro)¦(2018-) | Common Special Functions | Throttle Valve Reset |  |  | 1. Reset of the throttle valve adaptation values
HUSQVARNA | T | TE | TE 450 | Motorcycle (Enduro)¦(2008-) | Auto Scan
HUSQVARNA | T | TE | TE 450 | Motorcycle (Enduro)¦(2008-) | Manual selection | ENG | Mikuni (2008-) | 1. ECU Information 2. DTC 3. Clear DTC
HUSQVARNA | T | TE | TE 510 | Motorcycle (Enduro)¦(2008-) | Auto Scan
HUSQVARNA | T | TE | TE 510 | Motorcycle (Enduro)¦(2008-) | Manual selection | ENG | Mikuni (2008-) | 1. ECU Information 2. DTC 3. Clear DTC
HUSQVARNA | T | TE | TE 610 | Motorcycle (Enduro)¦(2008-) | Auto Scan
HUSQVARNA | T | TE | TE 610 | Motorcycle (Enduro)¦(2008-) | Manual selection | ENG | Mikuni (2008-) | 1. ECU Information 2. DTC 3. Clear DTC
HUSQVARNA | T | TE | TE 630 | Motorcycle (Enduro)¦(2008-) | Auto Scan
HUSQVARNA | T | TE | TE 630 | Motorcycle (Enduro)¦(2008-) | Manual selection | ENG | Mikuni (2008-) | 1. ECU Information 2. DTC 3. Clear DTC
HUSQVARNA | T | TR | TR 650 Strada | Motorcycle (Enduro)¦(2012-) | Auto Scan
HUSQVARNA | T | TR | TR 650 Strada | Motorcycle (Enduro)¦(2012-) | Manual selection | ABS | Bosch ABS 8M (2012-) | 1. ECU Information 2. DTC 3. Clear DTC 4. Special Function | 1. ABS coding
HUSQVARNA | T | TR | TR 650 Strada | Motorcycle (Enduro)¦(2012-) | Manual selection | Meter | Kombi (2012-) | 1. ECU Information 2. DTC 3. Clear DTC
HUSQVARNA | T | TR | TR 650 Strada | Motorcycle (Enduro)¦(2012-) | Manual selection | ENG | Magneti Marelli DME (2012-) | 1. ECU Information 2. DTC 3. Clear DTC 4. Read Data Stream 5. Active Test 6. Special Function 7. Advanced Function | 1. TPS reset 2. Reset of the mixture adaptation values 3. Idle motor adjustment 4. Transmission reset 5. Reset of all the adaptation values | 1. Data buffer reset
HUSQVARNA | T | TR | TR 650 Strada | Motorcycle (Enduro)¦(2012-) | Manual selection | Service Lamp Reset | Service (Auto) | 1. ECU Information 2. Read Data Stream 3. Special Function | 1. Read and set the service interval for partial mileage
HUSQVARNA | T | TR | TR 650 Strada | Motorcycle (Enduro)¦(2012-) | Common Special Functions | Idle Speed Adjustment |  |  | 1. Idle motor adjustment
HUSQVARNA | T | TR | TR 650 Strada | Motorcycle (Enduro)¦(2012-) | Common Special Functions | Throttle Valve Reset |  |  | 1. TPS reset
HUSQVARNA | T | TR | TR 650 Strada | Motorcycle (Enduro)¦(2012-) | Common Special Functions | Service Lamp Reset |  |  | 1. Read and set the service interval for partial mileage
HUSQVARNA | T | TR | TR 650 Terra | Motorcycle (Enduro)¦(2012-) | Auto Scan
HUSQVARNA | T | TR | TR 650 Terra | Motorcycle (Enduro)¦(2012-) | Manual selection | ABS | Bosch ABS 8M (2012-) | 1. ECU Information 2. DTC 3. Clear DTC 4. Special Function | 1. ABS coding
HUSQVARNA | T | TR | TR 650 Terra | Motorcycle (Enduro)¦(2012-) | Manual selection | Meter | Kombi (2012-) | 1. ECU Information 2. DTC 3. Clear DTC
HUSQVARNA | T | TR | TR 650 Terra | Motorcycle (Enduro)¦(2012-) | Manual selection | ENG | Magneti Marelli DME (2012-) | 1. ECU Information 2. DTC 3. Clear DTC 4. Read Data Stream 5. Active Test 6. Special Function 7. Advanced Function | 1. TPS reset 2. Reset of the mixture adaptation values 3. Idle motor adjustment 4. Transmission reset 5. Reset of all the adaptation values | 1. Data buffer reset
HUSQVARNA | T | TR | TR 650 Terra | Motorcycle (Enduro)¦(2012-) | Manual selection | Service Lamp Reset | Service (Auto) | 1. ECU Information 2. Read Data Stream 3. Special Function | 1. Read and set the service interval for partial mileage
HUSQVARNA | T | TR | TR 650 Terra | Motorcycle (Enduro)¦(2012-) | Common Special Functions | Idle Speed Adjustment |  |  | 1. Idle motor adjustment
HUSQVARNA | T | TR | TR 650 Terra | Motorcycle (Enduro)¦(2012-) | Common Special Functions | Throttle Valve Reset |  |  | 1. TPS reset
HUSQVARNA | T | TR | TR 650 Terra | Motorcycle (Enduro)¦(2012-) | Common Special Functions | Service Lamp Reset |  |  | 1. Read and set the service interval for partial mileage
HUSQVARNA | W | WRE | ¦---¦ | Motorcycle (Enduro)¦(2009-2013) | Auto Scan
HUSQVARNA | W | WRE | ¦---¦ | Motorcycle (Enduro)¦(2009-2013) | Manual selection | ENG | Dell'Orto (2009-2013) | 1. ECU Information 2. DTC 3. Clear DTC 4. Read Data Stream 5. Special Function | 1. TPS sensor position adaptation
HUSQVARNA | W | WRE | ¦---¦ | Motorcycle (Enduro)¦(2009-2013) | Common Special Functions | Throttle Valve Reset |  |  | 1. TPS sensor position adaptation

## FunctionSet_V33.11
FunctionSet_V33.11 (Note: For reference only, subject to the device.Red sections indicate additions in the version, while blue sections indicate optimizations in the version.)
ID | SpecFun Name
1 | Expected lean angle acquisition
2 | ECM reset
3 | Gear sensor initialisation
4 | ECM reset(Mode 1)
5 | Shift shaft reference value learning
6 | VIN (chassis No.) writing
7 | Engine hour counter reset
8 | ECM reset(Mode 2)
9 | Quick shift
10 | Reset self-adapting parameters
11 | Throttle valve actuator basic position adjustment
12 | Throttle valve emergency position adjustment
13 | Accelerator handle grip sensor position adjustment
14 | Cylinder 1 CO multiplier adjustment (With engine at idle)
15 | Cylinder 1 CO multiplier adjustment (With engine at full load)
16 | Cylinder 2 CO multiplier adjustment (With engine at idle)
17 | Cylinder 2 CO multiplier adjustment (With engine at full load)
18 | Engine ECM - Immobilizer ECM synchronization
19 | Distance module of measurement
20 | temp. module of measurement
21 | Pressure measurement module
22 | Volume module of measurement
23 | Fuel consumption measurement module
24 | Display language change
25 | Gear shift indicator level setting
26 | Time setting
27 | Date setting
28 | Display contrast
29 | Speed correction
30 | Set distance remaining until next scheduled maintenance
31 | Fuel tank type
32 | Modle
33 | Cornering enabling/disabling
34 | Driver's seat heating enabling/disabling
35 | Passenger's seat heating enabling/disabling
36 | Heated grips enabling/disabling
37 | Electronic suspension enabling/disabling
38 | Quick shift enabling/disabling
39 | Gear shift indicator
40 | Daytime running light
41 | Direction indicator light
42 | Turn signal
43 | Track pack
44 | Start control mode
45 | Tire pressure sensor enabling/disabling
46 | ABS coding
47 | Read and set the service interval for partial mileage
48 | TPS sensor position adaptation
49 | Vehicle date and time
50 | Language
51 | Date format
52 | Time format
53 | Tire pressure sensors
54 | Connectivity module
55 | Electric grip
56 | Driver's seat heating
57 | Passenger's seat heater
58 | Vehicle model
59 | VIN writing
60 | Reset of all the adaptation values
61 | Reset of the throttle valve adaptation values
62 | TPS reset
63 | Reset of the mixture adaptation values
64 | Idle motor adjustment
65 | Transmission reset
66 | Service interval distance setting